## Overview (Example)
GHG Example - EII - Production of e-fuels
Example version: | e5.1
Date: | 31.01.2025
Context of the example and system boundaries
The project foresees the construction of a power-to-liquids facility producing Fischer-Tropsch waxes that are sent for upgrading to transport fuels at a nearby oil refinery. Carbon dioxide for the fuel synthesis is provided via carbon capture and utilisation. The projected production is 150,000 tonnes per year once the facility reaches full capacity. The principal products are synthetic aviation kerosene, diesel and gasoline in the ratio 25:60:15. There are no other products considered. The produced fuels (after upgrading) will be full functional substitutes for the equivalent fossil transport fuels. The scope of the project includes the electrolyser and Fischer-Tropsch synthesis unit. The boundaries of the GHG calculations include also fuel refinement and upgrading at the nearby oil refinery - emissions for upgrading are included based on literature values to allow fossil fuel comparators to be used as a reference scenario. Refer to the process diagram for a more detailed breakdown of the projet's processes. The emission factor for the electricity is set to zero in accordance to the Methodology, but it is important that the applicant provide an estimate of the electricity consumption per year to be considered during project evaluation and for knowledge-sharing purposes.
Using the spreadsheet
The cells are color-coded to guide the user. Captions are on the sheets where data entry is required.
Colour code
Enter data
Calculated data
Select an option
Please provide additional information
No data entry required
Structure
The spreadsheet is divided into tabs according to its contents and purposes
Overview EII | Provides an overview of the spreadsheet for monitoring and reporting GHG avoided during the project's operation.
Summary | Presents a summary of the absolute and relative greenhouse gas emissions avoidance. Note that this sheet is protected to reduce the risk of accidental errors being introduced.
Summary per year | Presents a summary of the absolute and relative greenhouse gas emissions avoidance on a yearly basis, as well as the difference between the reported and the estimated values. Note that this sheet is protected to reduce the risk of accidental errors being introduced.
Reference emissions EII | Contains data and calculation of greenhouse gas emissions related to the reference scenario, and data traceability information.
Project emissions EII | Contains data and calculation of greenhouse gas emissions related to the project activity, and data traceability information.
Process diagram | Illustrates the inputs and outputs in both “project” and “reference” scenarios.
Ref. and Proj. Conversion factors | Provides conversion and emission factors that can be adopted in the calculations. Applicants may adopt different values to those proposed, as long as supported with the adequate evidence and (where approriate) a monitoring plan.
Assumptions | Contains all the qualitative and quantitative assumptions adopted by the applicant in support of their submission.
CC credit overview | Overview of the "CC credit calculation" sheet.
CC credit calculation | Contains data and calculation of greenhouse gas emissions related to the carbon capture credit, and data traceability information.
Net carbon removals | Provides a structure for calculating and/or consolidating information related to the bonus point for 'net carbon removals'.
Other GHG savings | Substantial GHG emissions savings from emission sources that are excluded from the project boundaries can be claimed by the applicants here. Related to the bonus point for 'other GHG savings'.
Example GHG | Illustrate the application of the methodology for hypothetical examples.
Reporting table | To be filled only at the time of monitoring and reporting. Contains the description and explanation of the deviations between the absolute GHG emission avoidance measured and reported during the operation of the project, and the estimated absolute GHG emission avoidance potential.
Definitions
Refinputs | Emissions in the reference scenario associated with the use of inputs produced outside the reference system boundary.
Refprocesses | Emissions in the reference scenario associated with processes required to provide the same principal product(s) that is(are) produced by the project.
Refcombustion | Emissions in the reference scenario from combustion of principal products.
RefEoL | Emissions in the reference scenario from End of Life (EoL) of principal products. Where carbon is incorporated into principal products and is not released through combustion of those products as fuels, CO2 emissions from eventual carbon release shall be included in the “end-of-life” box following the rules in methodology section 2.2.9.
Refnon-principal | Where the reference involves production of non-principal products an emission credit calculated following the rules in methodology section 2.2.10 should be included here.
Projinputs | Emissions in the project scenario associated with the use of inputs produced outside the project boundary.
Projprocesses | Emissions in the project scenario associated with processes required to provide the principal product(s).
Projcombustion | Emissions in the project from combustion of principal products.
Projchangeuse | Where a project is associated with savings in use of the principal product(s), then the change to in-use emissions for the project scenario should be included here (in-use combustion emissions are counted in the combustion box).
ProjEoL | Emissions in the project scenario from End of Life (EoL) of principal products. Where carbon is incorporated into principal products and is not released through combustion of those products as fuels, CO2 emissions from eventual carbon release should be included in the “end-of-life” box following the rules in methodology section 2.2.9. If there are other significant changes in expected end of life emissions associated with the project they may also be included here (if there is no expected change in other end of life emissions they need not be considered).
Projnon-principal | Where the project involves production of non-principal products an emission credit calculated following the rules in methodology section 2.2.10 should be included here.
EII Sectors and Products
Sector | Products
Refineries | Fuels (incl. e-fuels, biofuels)
Iron & Steel | Coke
Iron & Steel | Iron
Iron & Steel | Iron ore
Iron & Steel | Steel
Iron & Steel | Cast ferrous metals products
Iron & Steel | Other ferrous metal products or substitute products
Non-ferrous metals | Aluminium
Non-ferrous metals | Precious metals
Non-ferrous metals | Copper
Non-ferrous metals | Other non-ferrous metal
Non-ferrous metals | Cast non-ferrous metal products
Non-ferrous metals | Other non-ferrous metal products or substitute products
Cement & Lime | Cement
Cement & Lime | Cement clinker
Cement & Lime | Lime
Cement & Lime | Dolime
Cement & Lime | Sintered dolime
Cement & Lime | Other cement or lime products or substitute products
Glass, ceramics & construction material | Flat glass
Glass, ceramics & construction material | Container glass
Glass, ceramics & construction material | Glass fibres
Glass, ceramics & construction material | Other glass products
Glass, ceramics & construction material | Tiles, plates, refractory products
Glass, ceramics & construction material | Bricks
Glass, ceramics & construction material | Houseware, sanitary ware
Glass, ceramics & construction material | Other ceramic products
Glass, ceramics & construction material | Mineral wool
Glass, ceramics & construction material | Gypsum and gypsum products
Glass, ceramics & construction material | Other construction materials or substitute products
Pulp & paper | Chemical pulp
Pulp & paper | Mechanical pulp
Pulp & paper | Paper and paperboard
Pulp & paper | Sanitary and tissue paper
Pulp & paper | Other paper products or substitute products
Chemicals | Organic basic chemicals
Chemicals | Inorganic basic chemicals
Chemicals | Nitrogen compounds
Chemicals | Plastics in primary forms
Chemicals | Synthetic rubber
Chemicals | Other chemical products or substitute products (incl. bio-based products)
Hydrogen | Hydrogen
Manufacturing of components for energy intensive industries | Electrolysers and their components
Manufacturing of components for energy intensive industries | Recycling of materials for production of electrolysers and their components
Other | Electricity
Other | Heat
Other | CO2 transport
Other | CO2 storage
Other | Other, please specify
Buildings | Various, please specify

## Lists (hidden)
Sectors: | Products in selected sector:
Refineries | Fuels (incl. e-fuels, biofuels)
Iron & Steel
Non-ferrous metals
Cement & Lime
Glass, ceramics & construction material
Pulp & paper
Chemicals
Hydrogen
Manufacturing of components for energy intensive industries
Other
Buildings

## Summary
General information
General information |  | Comment / Instruction | Automated checks
Category | EII |  | Check that you are using the correct calculator for your project category. See Table 1.1 of the GHG Methodology. --> | OK
Calculator version | v6.0 | Check that you are using the most recent version of the calculator.
Sector | Refineries |  | Check that chosen principal product product is consistent with the chosen sector. --> | OK
Principal product that is the main aim of the project | Fuels (incl. e-fuels, biofuels) | Select here the principal product that is the main aim of the project. See Section 1.2 of the GHG Methodology.
Principal product(s) that are not the main aim of the project |  | List here other principal products that are not the main aim of the project. See Section 1.2 of the Methodology.
Non-principal products |  | List here non-principal products.
Function of principal product(s) | Replacement of fossil aviation kerosene, diesel and gasoline | - The concept of “functions” is added because some innovative products may not be identical to existing ones, but provide the same functions. - This line can also be used to specify the principal product if "other" or "various" is selected above.
Reference product(s) substituted by principal product(s), if different |  | Where a product performs the same function as a conventional product to which it is not identical please identify the substituted reference products here.
Is this a hybrid application? | No | Refer to section 1.2.5 of the GHG Methodology. | Check that if hybrid application is selected there are non-zero emissions for at least one year in one other row on the ''Summary per year' sheet. Otherwise, check that they are zero. --> | OK
For hybrid applications, specify the other relevant project categories (RES, ES, MOB)
Absolute GHG Emissions Avoidance
Net absolute GHG emissions avoided due to operation of the project during the first 10 years of operation, in tCO2e.
Note: The term Ccredit should be zero, unless the project includes a component of carbon capture and storage or utilisation.
Absolute GHG emission avoidance | = | Reference emissions | - | Project emissions | + | CC credit
∆GHGabs | = | Ref | - | Proj | + | CCcredit
3922927.5864 | = | 4673521.8 | - | 4657670.1 | + | 3907075.8864
Relative GHG Emissions Avoidance
Relative GHG emissions avoided due to operation of the project during the first 10 years of operation, in percent.
Relative GHG emission avoidance | = | Absolute GHG emission avoidance | ÷ | Reference emissions |  | Automated checks
∆GHGrel | = | ∆GHGabs | ÷ | Ref |  | Check for positive absolute GHG emission avoidance
83.94% | = | 3922927.5864 | ÷ | 4673521.8 |  | OK
Absolute GHG emissions by scenario and step of the process
Reference and project GHG emissions by step during the first 10 years of operation, in tCO2e.
Step | Reference emissions | Project emissions | Variation
| tCO2e | tCO2e | tCO2e
Input | 0 | 0 | 0
Process | 0 | 390906 | -390906
Combustion | 4673521.8 | 4266764.1 | 406757.7
Change to in-use |  | 0 | 0
End-of-life | 0 | 0 | 0
Non-principal products | 0 | 0 | 0
Total | 4673521.8 | 4657670.1 | 15851.7
Additional GHG indicators related to the project
Indicators | Description | Value | Data unit | Comment
Average GHG emissions intensity of the installations to produce a unit quantity of principal product in the reference scenario (based on EU ETS benchmarks or other basis as applicable) | Principal product 1 |  | tCO2e / unit quantity of principal product 1 [Please replace with adequate unit] | [Optional Reporting]
| Principal product 2 |  | tCO2e / unit quantity of principal product 2 [Please replace with adequate unit] | [Optional Reporting]
| Principal product 3 |  | tCO2e / unit quantity of principal product 3 [Please replace with adequate unit] | [Optional Reporting]
Average GHG emissions intensity of the installations to produce a unit quantity of the principal product in the project scenario | Principal product 1 |  | tCO2e / unit quantity of principal product 1 [Please replace with adequate unit] | [Optional Reporting]
| Principal product 2 |  | tCO2e / unit quantity of principal product 2 [Please replace with adequate unit] | [Optional Reporting]
| Principal product 3 |  | tCO2e / unit quantity of principal product 3 [Please replace with adequate unit] | [Optional Reporting]

## Summary per year
Summary per year
Estimated values for the reference and project emissions and the absolute GHG emissions avoided during the first 10 year of operation, expressed in tCO2e.
The relative GHG emission avoidance is expressed in percent.
Non-hybrid projects shall only report values for the relevant category.
Hybrid projects should include in the calculator the sheet "Project emissions" and "Reference emissions" for each of the relevant categories, and report emissions in the table below by providing links as appropriate.
Note: Make sure that all the checks in column "N" are marked 'OK', when preparing your calculations.
Note: Make sure that also the checks in sheets "Project emissions", "Reference emissions", and "CC credit_calculation" are marked 'OK'.
Reference emissions | TOT | Year 1 | Year 2 | Year 3 | Year 4 | Year 5 | Year 6 | Year 7 | Year 8 | Year 9 | Year 10 | Automated checks
Refy, EII | 4673521.8 | 173093.4 | 346186.8 | 519280.2 | 519280.2 | 519280.2 | 519280.2 | 519280.2 | 519280.2 | 519280.2 | 519280.2
Refy, RES | 0
Refy, ES | 0
Refy, MOB | 0
Refy, TOT | 4673521.8 | 173093.4 | 346186.8 | 519280.2 | 519280.2 | 519280.2 | 519280.2 | 519280.2 | 519280.2 | 519280.2 | 519280.2 | Check that the vertical sum corresponds to the horizontal sum. --> | OK
Project emissions | TOT | Year 1 | Year 2 | Year 3 | Year 4 | Year 5 | Year 6 | Year 7 | Year 8 | Year 9 | Year 10 | Automated checks
Projy, EII | 4657670.1 | 172506.3 | 345012.6 | 517518.9 | 517518.9 | 517518.9 | 517518.9 | 517518.9 | 517518.9 | 517518.9 | 517518.9
Projy, RES | 0
Projy, ES | 0
Projy, MOB | 0
Projy, TOT | 4657670.1 | 172506.3 | 345012.6 | 517518.9 | 517518.9 | 517518.9 | 517518.9 | 517518.9 | 517518.9 | 517518.9 | 517518.9 | Check that the vertical sum corresponds to the horizontal sum. --> | OK
CCcredit, y | 3907075.8864 | 144706.5143 | 289413.0286 | 434119.5429 | 434119.5429 | 434119.5429 | 434119.5429 | 434119.5429 | 434119.5429 | 434119.5429 | 434119.5429
Note: The term Ccredit should be zero, unless the project includes a component of carbon capture and storage or utilisation.
GHG emission avoidance | TOT | Year 1 | Year 2 | Year 3 | Year 4 | Year 5 | Year 6 | Year 7 | Year 8 | Year 9 | Year 10 | Automated checks
∆GHGabs | 3922927.5864 | 145293.6143 | 290587.2286 | 435880.8429 | 435880.8429 | 435880.8429 | 435880.8429 | 435880.8429 | 435880.8429 | 435880.8429 | 435880.8429 | Check that the value is consistent between the "Summary" and the "Summary per year" sheets. --> | OK
∆GHGrel | 83.94% | 83.94% | 83.94% | 83.94% | 83.94% | 83.94% | 83.94% | 83.94% | 83.94% | 83.94% | 83.94% | Check that the value is consistent between the "Summary" and the "Summary per year" sheets. --> | OK

## Reference emissions EII
Reference emissions summary
This summary table uses the sumif function to add emissions from rows with each label. This requires the row labels below to exactly match the row labels used here.
If adding, removing or moving rows applicants should check that the total emissions for each label are still correctly summed.
Row Labels | Sum of tCO2e | Automated checks
Refinputs | 0
Refprocesses | 0
Refcombustion | 4673521.8
RefEoL | 0
Refnon-principal | 0
Grand Total | 4673521.8 | Check that the horizontal and vertical sums are consistent | OK
Reference emissions calculation
Note: for many projects the reference emissions for processes will be based on an EU ETS benchmark, fossil fuel comparator or other natural-gas-based fossil fuel default (e.g. methane, methanol). In these cases there is no need to further disaggregate process emissions, and often there will be no emissions in the inputs, products, combustion or end of life boxes. Note though that there may still be input emissions to include in the case where the reference is based on an EU ETS benchmark.
Note: For projects with multiple products, "Ref" is the sum of GHG emissions in the reference case that are attributed to all products.
Projected operational data | [19 empty] | GHG emissions in the reference scenario | [15 empty] | Data traceability
Source | Plant / Unit | Process | Input | Output | Parameter monitored | Description of parameter | Data unit | Year 1 | Year 2 | Year 3 | Year 4 | Year 5 | Year 6 | Year 7 | Year 8 | Year 9 | Year 10 | Total | Comments about data | Type of data | Value | Unit / t product | t CO2e / [unit] | Year 1 (t CO2e) | Year 2 (t CO2e) | Year 3 (t CO2e) | Year 4 (t CO2e) | Year 5 (t CO2e) | Year 6 (t CO2e) | Year 7 (t CO2e) | Year 8 (t CO2e) | Year 9 (t CO2e) | Year 10 (t CO2e) | t CO2e | Comments about Ref scenario | Area / Department for collection and archiving | Data source | If applicable, equipment used for monitoring, including details on accuracy and calibration | Monitoring frequency | QA/QC Procedures | Additional description of the monitoring system | Reliability
Total reference emissions per year
Refyear | [23 empty] | 173093.4 | 346186.8 | 519280.2 | 519280.2 | 519280.2 | 519280.2 | 519280.2 | 519280.2 | 519280.2 | 519280.2 | 4673521.8 | Please verify that the horizontal sum per year and the vertical sum per contribution yield the same result as the grand total in the pivot table
Inputs [add rows and column, as needed]
Refinputs | [17 empty] | 0 | [15 empty] | 0
Refinputs | [17 empty] | 0 | [15 empty] | 0
Refinputs | [17 empty] | 0 | [15 empty] | 0
Processes [add rows and column, as needed]
Refprocesses | [17 empty] | 0 | [15 empty] | 0
Refprocesses | [17 empty] | 0 | [15 empty] | 0
Refprocesses | [17 empty] | 0 | [15 empty] | 0
Combustion [add rows and column, as needed]
Refcombustion | Oil refinery | Fossil fuel comparator - aviation kerosene | Various | Aviation kerosene | Aviation kerosene production | Amount of aviation kerosene produced | tonnes | 12500 | 25000 | 37500 | 37500 | 37500 | 37500 | 37500 | 37500 | 37500 | 37500 | 337500 |  | Fossil fuel comparators (FFCs) | 0.0441 | TJ / tonnes of aviation kerosene | 78.3 | 43162.875 | 86325.75 | 129488.625 | 129488.625 | 129488.625 | 129488.625 | 129488.625 | 129488.625 | 129488.625 | 129488.625 | 1165397.625 |  | Planning team | Direct measurement |  | Half-hourly | Checked against data from Compliance team |  | Primary Data
Refcombustion | Oil refinery | Fossil fuel comparator - diesel | Various | Diesel | Diesel production | Amount of diesel produced | tonnes | 30000 | 60000 | 90000 | 90000 | 90000 | 90000 | 90000 | 90000 | 90000 | 90000 | 810000 |  | Fossil fuel comparators (FFCs) | 0.043 | TJ / tonnes of diesel | 80.4 | 103716 | 207432 | 311148 | 311148 | 311148 | 311148 | 311148 | 311148 | 311148 | 311148 | 2800332 |  | Planning team | Direct measurement |  | Half-hourly | Checked against data from Compliance team |  | Primary Data
Refcombustion | Oil refinery | Fossil fuel comparator - gasoline | Various | Gasoline | Gasoline production | Amount of gasoline produced | tonnes | 7500 | 15000 | 22500 | 22500 | 22500 | 22500 | 22500 | 22500 | 22500 | 22500 | 202500 |  | Fossil fuel comparators (FFCs) | 0.0443 | TJ / tonnes of gasoline | 78.9 | 26214.525 | 52429.05 | 78643.575 | 78643.575 | 78643.575 | 78643.575 | 78643.575 | 78643.575 | 78643.575 | 78643.575 | 707792.175 |  | Planning team | Direct measurement |  | Half-hourly | Checked against data from Compliance team |  | Primary Data
End-Of-Life [add rows and column, as needed]
RefEoL | [17 empty] | 0 | [15 empty] | 0
RefEoL | [17 empty] | 0 | [15 empty] | 0
RefEoL | [17 empty] | 0 | [15 empty] | 0
Non-principal products [add rows and column, as needed]
Refnon-principal | [17 empty] | 0 | [15 empty] | 0
Refnon-principal | [17 empty] | 0 | [15 empty] | 0
Refnon-principal | [17 empty] | 0 | [15 empty] | 0
Note on V30: Author: Energy density (net calorific value expressed as LHV) of aviation kerosene in TJ per tonne of fuel taken from "Proj Conversion Factors EII". An energy unit is introduced here (TJ) in order to be more consistent with the unit of the fossil fuel comparator from the IF GHG methodology (given in tCO2 per TJ). The energy density allows fuel production given in mass units to be converted to energy units.

## Project emissions EII
Project emissions summary
This summary table uses the sumif function to add emissions from rows with each label. This requires the row labels below to exactly match the row labels used here.
If adding, removing or moving rows applicants should check that the total emissions for each label are still correctly summed.
Row Labels | Sum of tCO2e | Automated checks
Projinputs | 0
Projprocesses | 390906
ProjEoL | 0
Projcombustion | 4266764.1
Projchangeuse | 0
Projnon-principal | 0
Grand Total | 4657670.1 | Check that the horizontal and vertical sums are consistent | OK
Project emissions calculation
Projected operational data | [18 empty] | GHG emissions in the project scenario | [16 empty] | Data traceability
Source | Plant / Unit | Process | Input (processes only) | Output (processes only) | Parameter monitored | Description of parameter | Data unit | Year 1 | Year 2 | Year 3 | Year 4 | Year 5 | Year 6 | Year 7 | Year 8 | Year 9 | Year 10 | Total | Comments about data | Type of data | Value | Unit / t product | t CO2e / [unit] | Year 1 (t CO2e) | Year 2 (t CO2e) | Year 3 (t CO2e) | Year 4 (t CO2e) | Year 5 (t CO2e) | Year 6 (t CO2e) | Year 7 (t CO2e) | Year 8 (t CO2e) | Year 9 (t CO2e) | Year 10 (t CO2e) | t CO2e | Comments about Proj scenario | Area / Department responsible for collection and archiving | Data source | If applicable, equipment used for monitoring, including details on accuracy and calibration | Monitoring frequency | QA/QC Procedures | Brief description | Reliability
Total project emissions per year
Projyear | [23 empty] | 172506.3 | 345012.6 | 517518.9 | 517518.9 | 517518.9 | 517518.9 | 517518.9 | 517518.9 | 517518.9 | 517518.9 | 4657670.1 | Please verify that the horizontal sum per year and the vertical sum per contribution yield the same result as the grand total in the summary table
Inputs [add rows and column, as needed]
Projinputs | Electrolysis plant | Electrolysis |  |  | Electricity consumption | Electricity for hydrogen production | MWh | 1283333.3333 | 2566666.6667 | 3850000 | 3850000 | 3850000 | 3850000 | 3850000 | 3850000 | 3850000 | 3850000 | 34650000 |  | Proposed by applicant | 25.6667 | MWh / t fuel | 0 | 0 | 0 | 0 | 0 | 0 | 0 | 0 | 0 | 0 | 0 | 0 | Electricity emissions treated as zero in IF | Utilities team | Taken from data management platform |  | Daily | Cross-checked by sustainability and compliance team |  | Primary Data
Projinputs | Electrolyser | Electrolysis |  |  | Water | Amount of water consumed | tonne | 207900 | 415800 | 623700 | 623700 | 623700 | 623700 | 623700 | 623700 | 623700 | 623700 | 5613300 |  | Proposed by applicant | 4.158 | t / t fuel | 0 | 0 | 0 | 0 | 0 | 0 | 0 | 0 | 0 | 0 | 0 | 0 | Emissions for water supply may be ignored. | Utilities team | Taken from data management platform |  | Daily | Cross-checked by quality & environment team |  | Primary Data
Projinputs | FT reactor | FT synthesis |  |  | Catalyst consumption | Consumption of catalyst | tonne | 14 | 28 | 42 | 42 | 42 | 42 | 42 | 42 | 42 | 42 | 378 | For the example we assume this is identified as a de minimis input. Applicant should provide indicative emissions factors from the data hierarchy for the catalysts used to confirm de minimis status. | Proposed by applicant | 0.00028 | t / t fuel | 0 | 0 | 0 | 0 | 0 | 0 | 0 | 0 | 0 | 0 | 0 | 0 | In a real application justification needs to be given to treat these inputs as de minimis. | LCA team | Estimated |  | Daily | Cross-checked by sustainability and compliance team |  | Other evidence
Processes [add rows and column, as needed]
Projprocesses | Various (e.g. hydrotreater, catalytic reformer, isomeriser, hydrocracker) | FT wax upgrading - jet fuel | FT waxes | Aviation kerosene | Aviation kerosene production expected at refinery | Aviation kerosene output at refinery given delivered quantity of FT waxes | tonnes | 12500 | 25000 | 37500 | 37500 | 37500 | 37500 | 37500 | 37500 | 37500 | 37500 | 337500 | Refinery is outside the project boundary but as the principal product is defined as finished fuels the emissions from the upgrading step must be characterised. In the absence of specific emissions estimates from the destination refinery, typical fuel refining values for crude oil from JEC WTW may be used. | Proposed by applicant | 0.0441 | TJ / tonnes of aviation kerosene | 6.1 | 3362.625 | 6725.25 | 10087.875 | 10087.875 | 10087.875 | 10087.875 | 10087.875 | 10087.875 | 10087.875 | 10087.875 | 90790.875 |  | LCA team | Direct measurement |  | Daily | Cross-checked by sustainability and compliance team |  | Primary Data
Projprocesses | Various (e.g. hydrotreater, catalytic reformer, isomeriser, hydrocracker) | FT wax upgrading - diesel | FT waxes | Diesel | Diesel production expected at refinery | Diesel output at refinery given delivered quantity of FT waxes | tonnes | 30000 | 60000 | 90000 | 90000 | 90000 | 90000 | 90000 | 90000 | 90000 | 90000 | 810000 | See above | Proposed by applicant | 0.043 | TJ / tonnes of diesel | 7.2 | 9288 | 18576 | 27864 | 27864 | 27864 | 27864 | 27864 | 27864 | 27864 | 27864 | 250776 |  | LCA team | Direct measurement |  | Daily | Cross-checked by sustainability and compliance team |  | Primary Data
Projprocesses | Various (e.g. hydrotreater, catalytic reformer, isomeriser, hydrocracker) | FT wax upgrading - gasoline | FT waxes | Gasoline | Gasoline production expected at refinery | Gasoline output at refinery given delivered quantity of FT waxes | tonnes | 7500 | 15000 | 22500 | 22500 | 22500 | 22500 | 22500 | 22500 | 22500 | 22500 | 202500 | See above | Proposed by applicant | 0.0443 | TJ / tonnes of gasoline | 5.5 | 1827.375 | 3654.75 | 5482.125 | 5482.125 | 5482.125 | 5482.125 | 5482.125 | 5482.125 | 5482.125 | 5482.125 | 49339.125 |  | LCA team | Direct measurement |  | Daily | Cross-checked by sustainability and compliance team |  | Primary Data
Projprocesses |  | Timed operation credit | [15 empty] | 0 | [15 empty] | 0
Combustion [add rows and column, as needed]
Projcombustion | Vehicle | Combustion | Aviation kerosene | Transport services | Quantity of gasoline supplied | Fuel supply to market | tonnes | 12500 | 25000 | 37500 | 37500 | 37500 | 37500 | 37500 | 37500 | 37500 | 37500 | 337500 | For novel fuels including RFNBOs the combustion emissions must be included here in Projcombustion | Proposed by applicant | 0.0441 | TJ / tonnes of aviation kerosene | 71.5 | 39414.375 | 78828.75 | 118243.125 | 118243.125 | 118243.125 | 118243.125 | 118243.125 | 118243.125 | 118243.125 | 118243.125 | 1064188.125 |  | Utilities team | Taken from data management platform |  | Daily | Cross-checked by sustainability and compliance team |  | Primary Data
Projcombustion | Vehicle | Combustion | Diesel | Transport services | Quantity of diesel supplied | Fuel supply to market | tonnes | 30000 | 60000 | 90000 | 90000 | 90000 | 90000 | 90000 | 90000 | 90000 | 90000 | 810000 | See above | Proposed by applicant | 0.043 | TJ / tonnes of diesel | 74.1 | 95589 | 191178 | 286767 | 286767 | 286767 | 286767 | 286767 | 286767 | 286767 | 286767 | 2580903 |  | Utilities team | Taken from data management platform |  | Daily | Cross-checked by sustainability and compliance team |  | Primary Data
Projcombustion | Vehicle | Combustion | Gasoline | Transport services | Quantity of aviation kerosene supplied | Fuel supply to market | tonnes | 7500 | 15000 | 22500 | 22500 | 22500 | 22500 | 22500 | 22500 | 22500 | 22500 | 202500 | See above | Proposed by applicant | 0.0443 | TJ / tonnes of gasoline | 69.3 | 23024.925 | 46049.85 | 69074.775 | 69074.775 | 69074.775 | 69074.775 | 69074.775 | 69074.775 | 69074.775 | 69074.775 | 621672.975 |  | Utilities team | Taken from data management platform |  | Daily | Cross-checked by sustainability and compliance team |  | Primary Data
Change to in-use [add rows and column, as needed]
Projchangeuse | [17 empty] | 0 | [15 empty] | 0
Projchangeuse | [17 empty] | 0 | [15 empty] | 0
Projchangeuse | [17 empty] | 0 | [15 empty] | 0
End-Of-Life [add rows and column, as needed]
ProjEoL | [17 empty] | 0 | [15 empty] | 0
ProjEoL | [17 empty] | 0 | [15 empty] | 0
ProjEoL | [17 empty] | 0 | [15 empty] | 0
Non principal products [add rows and column, as needed]
Projnon-principal | [17 empty] | 0 | [15 empty] | 0
Projnon-principal | [17 empty] | 0 | [15 empty] | 0
Projnon-principal | [17 empty] | 0 | [15 empty] | 0
Note on X23: Author: Treated as zero as de minimis input

## Process Diagram
Please insert:
Process diagram(s) for the “project” and “reference” scenarios indicating all the sub-processes, inputs, and products that will be changed by the project, either in terms of technology or output (“activity level”), and where possible include quantities of the material and energy flows. See methodology section 2.2.2.
(69,300 t pa)
Catalysts
CO2 capture
concentrated CO2
FT reactor
Upgrading at refinery (gasoline)
Electrolyser
Point source
CO2
Water
Grid electricity
Reverse water gas shift
Upgrading at refinery (diesel)
Upgrading at refinery (jet fuel)
Stoichiometric CO2 counted in process emissions
Stoichiometric CO2 counted in process emissions
Stoichiometric CO2 counted in process emissions
(623,700 t pa)
(3,850,000 MWh pa)
(474,085 t pa)
(37,500 t pa)
(90,000 t pa)
(22,500 t pa)
(42 t pa)
Emissions associated to fuel upgrading occur outside of the project scope, but within the boundaries of the GHG calculations, and must be included since the principal product selected for this example project is "Fuels (incl. e-fuels, biofuels)" and the reference scenario is based on the relevant IF fossil fuel comparators for kerosene, diesel, and gasoline.
This is in line with section 2.2.3 of the Methodology: "At the minimum the system boundary for the project scenario must include the parts of an installation at which innovative practices are being introduced by the project and any processes downstream of those innovative practices that are required to produce the principal products from the project".
In such cases, the applicant must propose adequate monitoring measures to monitor the emissions occurring as part of the refining process, even if these may not be under its direct control.

## Ref Conversion Factors EII
GHG emission factors, and other conversion factors for calculation of reference emissions | [6 empty] | Data traceability, for alternative or supplementary data
Type of data | Description | Fuel / Feedstock / Product | Proposed value | Data unit | Source of data | Assumption / Comment | Area / Department responsible | Data source | Brief description | Reliability
Default factors
ETS Product benchmarks | Coke-oven coke (obtained from the carbonisation of coking coal, at high temperature) or gas-works coke (by-product of gas-works plants) expressed as tons of dry coke. Lignite coke is not covered by this benchmark | Coke | 0.217 | tCO2e / t | Commission Implementing Regulation (EU) 2021/447 of 12 March 2021 determining revised benchmark values for free allocation of emission allowances for the period from 2021 to 2025 pursuant to Article 10a(2) of Directive 2003/87/EC of the European Parliament and of the Council. | All processes directly or indirectly linked to the process units coke ovens, H2S/NH3 incineration, coal preheating (defreezing), coke gas extractor, desulphurisation unit, distillation unit, steam generation plant, pressure control in batteries, biological water treatment, miscellaneous heating of by-products and hydrogen separator are included. Coke oven gas cleaning is included
ETS Product benchmarks | Agglomerated iron-bearing product containing iron ore fines, fluxes and ironcontaining recycling materials with the chemical and physical properties such as the level of basicity, mechanical strength and permeability required to deliver iron and necessary flux materials into iron ore reduction processes | Sintered ore | 0.157 | tCO2e / t | Commission Implementing Regulation (EU) 2021/447 of 12 March 2021 determining revised benchmark values for free allocation of emission allowances for the period from 2021 to 2025 pursuant to Article 10a(2) of Directive 2003/87/EC of the European Parliament and of the Council. | All processes directly or indirectly linked to the process units sinter strand, ignition, feedstock preparation units, hot screening unit, sinter cooling unit, cold screening unit and steam generation unit are included
ETS Product benchmarks | Liquid iron saturated with carbon for further processing | Hot metal | 1.288 | tCO2e / t | Commission Implementing Regulation (EU) 2021/447 of 12 March 2021 determining revised benchmark values for free allocation of emission allowances for the period from 2021 to 2025 pursuant to Article 10a(2) of Directive 2003/87/EC of the European Parliament and of the Council. | All processes directly or indirectly linked to the process units blast furnace, hot metal treatment units, blast furnace blowers, blast furnace hot stoves, basic oxygen furnace, secondary metallurgy units, vacuum ladles, casting units (including cutting), slag treatment unit, burden preparation, BF gas treatment unit, dedusting units, scrap pre-heating, coal drying for PCI, vessels preheating stands, casting ingots preheating stands, compressed air production, dust treatment unit (briquetting), sludge treatment unit (briquetting), steam injection in BF unit, steam generation plant, converter BOF gas cooling and miscellaneous are included
ETS Product benchmarks | Anodes for aluminium electrolysis use consisting of petrol coke, pitch and normally recycled anodes, which are formed to shape specifically intended for a particular smelter and baked in anode baking ovens to a temperature of around 1 150 °C | Pre-bake anode | 0.312 | tCO2e / t | Commission Implementing Regulation (EU) 2021/447 of 12 March 2021 determining revised benchmark values for free allocation of emission allowances for the period from 2021 to 2025 pursuant to Article 10a(2) of Directive 2003/87/EC of the European Parliament and of the Council. | All processes directly or indirectly linked to the production of pre-bake anodes are included
ETS Product benchmarks | Unwrought non-alloy liquid aluminium from electrolysis | Aluminium | 1.464 | tCO2e / t | Commission Implementing Regulation (EU) 2021/447 of 12 March 2021 determining revised benchmark values for free allocation of emission allowances for the period from 2021 to 2025 pursuant to Article 10a(2) of Directive 2003/87/EC of the European Parliament and of the Council. | All processes directly or indirectly linked to the production step electrolysis are included
ETS Product benchmarks | Grey cement clinker as total clinker produced | Grey cement clinker | 0.693 | tCO2e / t | Commission Implementing Regulation (EU) 2021/447 of 12 March 2021 determining revised benchmark values for free allocation of emission allowances for the period from 2021 to 2025 pursuant to Article 10a(2) of Directive 2003/87/EC of the European Parliament and of the Council. | All processes directly or indirectly linked to the production of grey cement clinker are included
ETS Product benchmarks | White cement clinker for use as main binding component in the formulation of materials such as joint filers, ceramic tile adhesives, insulation, and anchorage mortars, industrial floor mortars, ready mixed plaster, repair mortars, and water-tight coatings with maximum average contents of 0,4 mass-% Fe2O3, 0,003 mass-% Cr2O3 and 0,03 mass-% Mn2O3 | White cement clinker | 0.957 | tCO2e / t | Commission Implementing Regulation (EU) 2021/447 of 12 March 2021 determining revised benchmark values for free allocation of emission allowances for the period from 2021 to 2025 pursuant to Article 10a(2) of Directive 2003/87/EC of the European Parliament and of the Council. | All processes directly or indirectly linked to the production of white cement clinker are included
ETS Product benchmarks | Quicklime: calcium oxide (CaO) produced by the decarbonation of limestone (CaCO3) as ‘standard pure’ lime with a free CaO content of 94,5 %. Lime produced and consumed in the same installation for purification processes is not covered by this product benchmark | Lime | 0.725 | tCO2e / t | Commission Implementing Regulation (EU) 2021/447 of 12 March 2021 determining revised benchmark values for free allocation of emission allowances for the period from 2021 to 2025 pursuant to Article 10a(2) of Directive 2003/87/EC of the European Parliament and of the Council. | All processes directly or indirectly linked to the production of lime are included
ETS Product benchmarks | Dolime or calcined dolomite as mixture of calcium and magnesium oxides produced by the decarbonation of dolomite (CaCO3.MgCO3) with a residual CO2 exceeding 0,25 %, a free MgO content between 25 % and 40 % and a bulk density of the commercial product below 3,05 g/cm3. Dolime shall be expressed as ‘standard pure dolime’ quality with a free CaO content of 57,4 % and a free MgO content of 38,0 % | Dolime | 0.815 | tCO2e / t | Commission Implementing Regulation (EU) 2021/447 of 12 March 2021 determining revised benchmark values for free allocation of emission allowances for the period from 2021 to 2025 pursuant to Article 10a(2) of Directive 2003/87/EC of the European Parliament and of the Council. | All processes directly or indirectly linked to the production of dolime are included
ETS Product benchmarks | Mixture of calcium and magnesium oxides used solely for the production of refractory bricks and other refractory products with a minimum bulk density of 3,05 g/cm3 | Sintered dolime | 1.406 | tCO2e / t | Commission Implementing Regulation (EU) 2021/447 of 12 March 2021 determining revised benchmark values for free allocation of emission allowances for the period from 2021 to 2025 pursuant to Article 10a(2) of Directive 2003/87/EC of the European Parliament and of the Council. | All processes directly or indirectly linked to the production of sintered dolime are included
ETS Product benchmarks | Float/ground/polish glass (as tons of glass exiting the lehr) | Float glass | 0.399 | tCO2e / t | Commission Implementing Regulation (EU) 2021/447 of 12 March 2021 determining revised benchmark values for free allocation of emission allowances for the period from 2021 to 2025 pursuant to Article 10a(2) of Directive 2003/87/EC of the European Parliament and of the Council. | All processes directly or indirectly linked to the production steps melter, refiner, working end, bath and lehr are included
ETS Product benchmarks | Bottles of colourless glass of a nominal capacity < 2,5 litres, for beverages and foodstuffs (excluding bottles covered with leather or composition leather; infant’s feeding bottles) except extra-white flint products with an iron oxide content expressed as percent Fe2O3 by weight lower than 0,03 % and colour coordinates of L in the range 100 to 87, of a in the range 0 to – 5 and of b in the range 0 to 3 (using the CIELAB advocated by the Commission internationale d’éclairage) expressed as tons of packed product | Bottles and jars of colourless glass | 0.29 | tCO2e / t | Commission Implementing Regulation (EU) 2021/447 of 12 March 2021 determining revised benchmark values for free allocation of emission allowances for the period from 2021 to 2025 pursuant to Article 10a(2) of Directive 2003/87/EC of the European Parliament and of the Council. | All processes directly or indirectly linked to the production steps materials handling, melting, forming, downstream processing, packaging and ancillary processes are included
ETS Product benchmarks | Bottles of coloured glass of a nominal capacity < 2,5 litres, for beverages and foodstuffs (excluding bottles covered with leather or composition leather; infant’s feeding bottles) expressed as tons of packed product | Bottles and jars of coloured glass | 0.237 | tCO2e / t | Commission Implementing Regulation (EU) 2021/447 of 12 March 2021 determining revised benchmark values for free allocation of emission allowances for the period from 2021 to 2025 pursuant to Article 10a(2) of Directive 2003/87/EC of the European Parliament and of the Council. | All processes directly or indirectly linked to the production steps materials handling, melting, forming, downstream processing, packaging and ancillary processes are included
ETS Product benchmarks | Melted glass for the production of continuous filament glass fibre products namely chopped strands, rovings, yarns and staple glass fibre and mats (expressed as tons of melted glass exiting the foreheath). Mineral wool products for thermal, acoustic and fire insulation are not included | Continuous filament glass fibre products | 0.309 | tCO2e / t | Commission Implementing Regulation (EU) 2021/447 of 12 March 2021 determining revised benchmark values for free allocation of emission allowances for the period from 2021 to 2025 pursuant to Article 10a(2) of Directive 2003/87/EC of the European Parliament and of the Council. | All processes directly or indirectly linked to the production processes glass melting in the furnaces and glass refining in the foreheaths are included. Downstream processes to convert the fibres into sellable products are not included in this product benchmark
ETS Product benchmarks | Facing bricks with a density > 1 000 kg/m3 used for masonry based on EN 771-1, excluding pavers, clinker bricks and blue braised facing bricks | Facing bricks | 0.106 | tCO2e / t | Commission Implementing Regulation (EU) 2021/447 of 12 March 2021 determining revised benchmark values for free allocation of emission allowances for the period from 2021 to 2025 pursuant to Article 10a(2) of Directive 2003/87/EC of the European Parliament and of the Council. | All processes directly or indirectly linked to the production processes raw material preparation, component mixing, forming and shaping of ware, drying of ware, firing of ware, product finishing and flue gas cleaning are included
ETS Product benchmarks | Clay bricks used for flooring according to EN 1344 | Pavers | 0.146 | tCO2e / t | Commission Implementing Regulation (EU) 2021/447 of 12 March 2021 determining revised benchmark values for free allocation of emission allowances for the period from 2021 to 2025 pursuant to Article 10a(2) of Directive 2003/87/EC of the European Parliament and of the Council. | All processes directly or indirectly linked to the production processes raw material preparation, component mixing, forming and shaping of ware, drying of ware, firing of ware, product finishing and flue gas cleaning are included
ETS Product benchmarks | Clay roofing tiles as defined in EN 1304:2005 excluding blue braised roof tiles and accessories | Roof tiles | 0.12 | tCO2e / t | Commission Implementing Regulation (EU) 2021/447 of 12 March 2021 determining revised benchmark values for free allocation of emission allowances for the period from 2021 to 2025 pursuant to Article 10a(2) of Directive 2003/87/EC of the European Parliament and of the Council. | All processes directly or indirectly linked to the production processes raw material preparation, component mixing, forming and shaping of ware, drying of ware, firing of ware, product finishing and flue gas cleaning are included
ETS Product benchmarks | Spray-dried powder for the production of dry-pressed wall and floor tiles in tonnes of powder produced | Spray-dried powder | 0.058 | tCO2e / t | Commission Implementing Regulation (EU) 2021/447 of 12 March 2021 determining revised benchmark values for free allocation of emission allowances for the period from 2021 to 2025 pursuant to Article 10a(2) of Directive 2003/87/EC of the European Parliament and of the Council. | All processes directly or indirectly linked to the production of spray-dried powder are included
ETS Product benchmarks | Plasters consisting of calcined gypsum or calcium sulphate (including for use in building, for use in dressing woven fabrics or surfacing paper, for use in dentistry, for use in land remediation), in tonnes of stucco. Alpha plaster is not covered by this product benchmark | Plaster | 0.047 | tCO2e / t | Commission Implementing Regulation (EU) 2021/447 of 12 March 2021 determining revised benchmark values for free allocation of emission allowances for the period from 2021 to 2025 pursuant to Article 10a(2) of Directive 2003/87/EC of the European Parliament and of the Council. | All processes directly or indirectly linked to the production steps milling, drying and calcining are included
ETS Product benchmarks | Dried secondary gypsum (synthetic gypsum produced as a recycled by-product of the power industry or recycled material from construction waste and demolition) expressed as tons of product | Dried secondary gypsum | 0.013 | tCO2e / t | Commission Implementing Regulation (EU) 2021/447 of 12 March 2021 determining revised benchmark values for free allocation of emission allowances for the period from 2021 to 2025 pursuant to Article 10a(2) of Directive 2003/87/EC of the European Parliament and of the Council. | All processes directly or indirectly linked to the drying of secondary gypsum are included
ETS Product benchmarks | Short fibre kraft pulp is a wood pulp produced by the sulphate chemical process using cooking liquor, characterised by fibre lengths of 1-1,5 mm, which is mainly used for products which require specific smoothness and bulk, as tissue and printing paper, expressed as net saleable production in Adt (Air Dried Tonnes) | Short fibre kraft pulp | 0.091 | tCO2e / t | Commission Implementing Regulation (EU) 2021/447 of 12 March 2021 determining revised benchmark values for free allocation of emission allowances for the period from 2021 to 2025 pursuant to Article 10a(2) of Directive 2003/87/EC of the European Parliament and of the Council. | All processes which are part of the pulp production process (in particular the pulp mill, recovery boiler, pulp drying section and lime kiln and connected energy conversion units (boiler/CHP)) are included. Other activities on site that are not part of this process such as sawmilling activities, woodworking activities, production of chemicals for sale, waste treatment (treating waste onsite instead of offsite (drying, pelletising, incinerating, landfilling), PCC (precipitated calcium carbonate) production, treatment of odorous gases, and district heating are not included
ETS Product benchmarks | Long fibre kraft pulp is a wood pulp produced by the sulphate chemical process using cooking liquor, characterised by fibre lengths of 3-3,5 mm, which is mainly used for products for which strength is important, as packaging paper, expressed as net saleable production in Adt (Air Dried Tonnes) | Long fibre kraft pulp | 0.046 | tCO2e / t | Commission Implementing Regulation (EU) 2021/447 of 12 March 2021 determining revised benchmark values for free allocation of emission allowances for the period from 2021 to 2025 pursuant to Article 10a(2) of Directive 2003/87/EC of the European Parliament and of the Council. | All processes which are part of the pulp production process (in particular the pulp mill, recovery boiler, pulp drying section and lime kiln and connected energy conversion units (boiler/CHP)) are included. Other activities on site that are not part of this process such as sawmilling activities, woodworking activities, production of chemicals for sale, waste treatment (treating waste onsite instead of offsite (drying, pelletising, incinerating, landfilling), PCC (precipitated calcium carbonate) production, treatment of odorous gases, and district heating are not included (precipitated calcium carbonate) production, treatment of odorous gases, and district heating are not included
ETS Product benchmarks | Sulphite pulp produced by a specific pulp making process, e.g. pulp produced by cooking wood chips in a pressure vessel in the presence of bisulphite liquor expressed as net saleable production in Adt. Sulphite pulp can be either bleached or unbleached. Mechanical pulp grades: TMP (thermomechanical pulp) and groundwood as net saleable production in Adt. Mechanical pulp can be either bleached or unbleached. Not covered by this group are the smaller subgroups of semichemical pulp CTMP — chemithermomechanical pulp and dissolving pulp | Sulphite pulp, thermomechanical and mechanical pulp | 0.015 | tCO2e / t | Commission Implementing Regulation (EU) 2021/447 of 12 March 2021 determining revised benchmark values for free allocation of emission allowances for the period from 2021 to 2025 pursuant to Article 10a(2) of Directive 2003/87/EC of the European Parliament and of the Council. | All processes which are part of the pulp production process (in particular the pulp mill, recovery boiler, pulp drying section and lime kiln and connected energy conversion units (boiler/CHP)) are included. Other activities on site that are not part of this process such as sawmilling activities, woodworking activities, production of chemicals for sale, waste treatment (treating waste onsite instead of offsite (drying, pelletising, incinerating, landfilling), PCC (precipitated calcium carbonate) production, treatment of odorous gases, and district heating are not included
ETS Product benchmarks | Pulps of fibres derived from recovered (waste and scrap) paper or paperboard or of other fibrous cellulosic material expressed as net saleable production in Adt | Recovered paper pulp | 0.03 | tCO2e / t | Commission Implementing Regulation (EU) 2021/447 of 12 March 2021 determining revised benchmark values for free allocation of emission allowances for the period from 2021 to 2025 pursuant to Article 10a(2) of Directive 2003/87/EC of the European Parliament and of the Council. | All processes which are part of the production of pulp from recovered paper and connected energy conversion units (boiler/CHP)) are included. Other activities on site that are not part of this process such as sawmilling activities, woodworking activities, production of chemicals for sale, waste treatment (treating waste onsite instead of offsite (drying, pelletising, incinerating, landfilling), PCC (precipitated calcium carbonate) production, treatment of odorous gases, and district heating are not included
ETS Product benchmarks | Specific paper grade (in rolls or sheets) expressed as net saleable production in Adt used for printing newspapers produced from groundwood and/or mechanical pulp or recycled fibres or any percentage of combinations of these two. Weights usually range from 40 to 52 g/m2 but can be as high as 65 g/m2. Newsprint is machine-finished or slightly calendered, white or slightly coloured and is used in reels for letterpress, offset or flexoprinting | Newsprint | 0.226 | tCO2e / t | Commission Implementing Regulation (EU) 2021/447 of 12 March 2021 determining revised benchmark values for free allocation of emission allowances for the period from 2021 to 2025 pursuant to Article 10a(2) of Directive 2003/87/EC of the European Parliament and of the Council. | All processes which are part of the paper production process (in particular paper or board machine and connected energy conversion units (boiler/CHP) and direct process fuel use) are included. Other activities on site that are not part of this process such as sawmilling activities, woodworking activities, production of chemicals for sale, waste treatment (treating waste onsite instead of offsite (drying, pelletising, incinerating, landfilling), PCC (precipitated calcium carbonate) production, treatment of odorous gases, and district heating are not included
ETS Product benchmarks | Uncoated fine paper, covering both uncoated mechanical and uncoated woodfree expressed as net saleable production in Adt: 1. Uncoated woodfree papers suitable for printing or other graphic purposes made from a variety of mainly virgin fibre furnishes, with variable levels of mineral filler and a range of finishing processes. This grade includes most office papers, such as business forms, copier, computer, stationery and book papers. 2. Uncoated mechanical papers cover the specific paper grades made from mechanical pulp, used for packaging or graphic purposes/magazines | Uncoated fine paper | 0.242 | tCO2e / t | Commission Implementing Regulation (EU) 2021/447 of 12 March 2021 determining revised benchmark values for free allocation of emission allowances for the period from 2021 to 2025 pursuant to Article 10a(2) of Directive 2003/87/EC of the European Parliament and of the Council. | All processes which are part of the paper production process (in particular paper or board machine and connected energy conversion units (boiler/CHP) and direct process fuel use) are included. Other activities on site that are not part of this process such as sawmilling activities, woodworking activities, production of chemicals for sale, waste treatment (treating waste onsite instead of offsite (drying, pelletising, incinerating, landfilling), PCC (precipitated calcium carbonate) production, treatment of odorous gases, and district heating are not included
ETS Product benchmarks | Coated fine paper covering both coated mechanical and coated woodfree papers expressed as net saleable production in Adt: 1. Coated woodfree papers made of fibres produced mainly by a chemical pulping process which are coated in process for different applications and are also known as coated freesheet. This group focuses mainly on publication papers. 2. Coated mechanical papers made from mechanical pulp, used for graphic purposes/magazines. The group is also known as coated groundwood | Coated fine paper | 0.242 | tCO2e / t | Commission Implementing Regulation (EU) 2021/447 of 12 March 2021 determining revised benchmark values for free allocation of emission allowances for the period from 2021 to 2025 pursuant to Article 10a(2) of Directive 2003/87/EC of the European Parliament and of the Council. | All processes which are part of the paper production process (in particular paper or board machine and connected energy conversion units (boiler/CHP) and direct process fuel use) are included. Other activities on site that are not part of this process such as sawmilling activities, woodworking activities, production of chemicals for sale, waste treatment (treating waste onsite instead of offsite (drying, pelletising, incinerating, landfilling), PCC
ETS Product benchmarks | Tissue papers expressed as net saleable production of parent reel cover a wide range of tissue and other hygienic papers for use in households or commercial and industrial premises such as toilet paper and facial tissues, kitchen towels, hand towels and industrial wipes, the manufacture of baby nappies, sanitary towels, etc. TAD — Through Air Dried Tissue is not part of this group | Tissue | 0.254 | tCO2e / t | Commission Implementing Regulation (EU) 2021/447 of 12 March 2021 determining revised benchmark values for free allocation of emission allowances for the period from 2021 to 2025 pursuant to Article 10a(2) of Directive 2003/87/EC of the European Parliament and of the Council. | All processes which are part of the paper production process (in particular paper or board machine and connected energy conversion units (boiler/CHP) and direct process fuel use) are included. Other activities on site that are not part of this process such as sawmilling activities, woodworking activities, production of chemicals for sale, waste treatment (treating waste onsite instead of offsite (drying, pelletising, incinerating, landfilling), PCC (precipitated calcium carbonate) production, treatment of odorous gases, and district heating are not included. The conversion of parent reel weight to finished products is not part of this product benchmark
ETS Product benchmarks | Testliner and fluting expressed as net saleable production in Adt: 1. Testliner covers types of paperboard that meet specific tests adopted by the packaging industry to qualify for use as the outer facing layer for corrugated board, from which shipping containers are made. Testliner is made primarily from fibres obtained from recycled fibres. 2. Fluting refers to the centre segment of corrugated shipping containers, being faced with linerboard (testliner/kraftliner) on both sides. Fluting covers mainly papers made from recycled fibre but this group also holds paperboard that is made from chemical and semi-chemical pulp | Testliner and fluting | 0.188 | tCO2e / t | Commission Implementing Regulation (EU) 2021/447 of 12 March 2021 determining revised benchmark values for free allocation of emission allowances for the period from 2021 to 2025 pursuant to Article 10a(2) of Directive 2003/87/EC of the European Parliament and of the Council. | All processes which are part of the paper production process (in particular paper or board machine and connected energy conversion units (boiler/CHP) and direct process fuel use) are included. Other activities on site that are not part of this process such as sawmilling activities, woodworking activities, production of chemicals for sale, waste treatment (treating waste onsite instead of offsite (drying, pelletising, incinerating, landfilling), PCC (precipitated calcium carbonate) production, treatment of odorous gases, and district heating are not included
ETS Product benchmarks | This benchmark covers a wide range of uncoated products (expressed as net saleable production in Adt) which may be single or multiply. Uncoated carton board is mainly used for packaging applications which the main needed characteristic is strength and stiffness, and for which the commercial aspects as information carrier are of a second order of importance. Carton board is made from virgin and/or recovered fibres, has good folding properties, stiffness and scoring ability. It is mainly used in cartons for consumer products such as frozen food, cosmetics and for liquid containers; also known as solid board, folding box board, boxboard or carrier board or core board | Uncoated carton board | 0.18 | tCO2e / t | Commission Implementing Regulation (EU) 2021/447 of 12 March 2021 determining revised benchmark values for free allocation of emission allowances for the period from 2021 to 2025 pursuant to Article 10a(2) of Directive 2003/87/EC of the European Parliament and of the Council. | All processes which are part of the paper production process (in particular paper or board machine and connected energy conversion units (boiler/CHP) and direct process fuel use) are included. Other activities on site that are not part of this process such as sawmilling activities, woodworking activities, production of chemicals for sale, waste treatment (treating waste onsite instead of offsite (drying, pelletising, incinerating, landfilling), PCC (precipitated calcium carbonate) production, treatment of odorous gases, and district heating are not included
ETS Product benchmarks | This benchmark covers a wide range of coated products (expressed as net saleable production in Adt) which may be single or multiply. Coated carton board is mainly used for commercial applications that need to bring commercial information printed on the packaging to the shelf in the store in applications such as food, pharma, cosmetics, and other. Carton board is made from virgin and/or recovered fibres, and has good folding properties, stiffness and scoring ability. It is mainly used in cartons for consumer products such as frozen food, cosmetics and for liquid containers; also known as solid board, folding box board, boxboard or carrier board or core board | Coated carton board | 0.207 | tCO2e / t | Commission Implementing Regulation (EU) 2021/447 of 12 March 2021 determining revised benchmark values for free allocation of emission allowances for the period from 2021 to 2025 pursuant to Article 10a(2) of Directive 2003/87/EC of the European Parliament and of the Council. | All processes which are part of the paper production process (in particular paper or board machine and connected energy conversion units (boiler/CHP) and direct process fuel use) are included. Other activities on site that are not part of this process such as sawmilling activities, woodworking activities, production of chemicals for sale, waste treatment (treating waste onsite instead of offsite (drying, pelletising, incinerating, landfilling), PCC (precipitated calcium carbonate) production, treatment of odorous gases, and district heating are not included
ETS Product benchmarks | Nitric acid (HNO3), to be recorded in tons HNO3 (100 %) | Nitric acid | 0.23 | tCO2e / t | Commission Implementing Regulation (EU) 2021/447 of 12 March 2021 determining revised benchmark values for free allocation of emission allowances for the period from 2021 to 2025 pursuant to Article 10a(2) of Directive 2003/87/EC of the European Parliament and of the Council. | All processes directly or indirectly linked to the production of the benchmarked product as well as the N2O destruction process are included except the production of ammonia
ETS Product benchmarks | Adipic acid to be recorded in tons of dry purified adipic acid stored in silos or packed in (big)bag | Adipic acid | 2.12 | tCO2e / t | Commission Implementing Regulation (EU) 2021/447 of 12 March 2021 determining revised benchmark values for free allocation of emission allowances for the period from 2021 to 2025 pursuant to Article 10a(2) of Directive 2003/87/EC of the European Parliament and of the Council. | All processes directly or indirectly linked to the production of the benchmarked product as well as the N2O destruction process are included
ETS Product benchmarks | Vinyl chloride (chloroethylene) | Vinyl chloride monomer (VCM) | 0.155 | tCO2e / t | Commission Implementing Regulation (EU) 2021/447 of 12 March 2021 determining revised benchmark values for free allocation of emission allowances for the period from 2021 to 2025 pursuant to Article 10a(2) of Directive 2003/87/EC of the European Parliament and of the Council. | All processes directly or indirectly linked to the production steps direct chlorination, oxychlorination and EDC cracking to VCM are included
ETS Product benchmarks | Sum of phenol, acetone and the by-product alpha-methyl styrene as total production | Phenol/ acetone | 0.23 | tCO2e / t | Commission Implementing Regulation (EU) 2021/447 of 12 March 2021 determining revised benchmark values for free allocation of emission allowances for the period from 2021 to 2025 pursuant to Article 10a(2) of Directive 2003/87/EC of the European Parliament and of the Council. | All processes directly or indirectly linked to the production of phenol and acetone are included, in particular air compression, hydroperoxidation, cumene recovery from spent air, concentration and cleavage, production fractionation and purification, tar cracking, acetophenone recovery and purification, AMS recovery for export, AMS hydrogenation for ISB recycle, initial waste water purification (first waste water stripper), cooling water generation (e.g. cooling towers), cooling water utilisation (circulation pumps), flare and incinerators (even if physically located OSB) as well as any support fuel consumption
ETS Product benchmarks | Polyvinyl chloride; not mixed with any other substances consisting of PVC particles with a mean size between 50 and 200 μm | S-PVC | 0.066 | tCO2e / t | Commission Implementing Regulation (EU) 2021/447 of 12 March 2021 determining revised benchmark values for free allocation of emission allowances for the period from 2021 to 2025 pursuant to Article 10a(2) of Directive 2003/87/EC of the European Parliament and of the Council. | All processes directly or indirectly linked to the production of S-PVC are included except the production of VCM
ETS Product benchmarks | Polyvinyl chloride; not mixed with any other substances consisting of PVC particles with a mean size between 0,1 and 3 μm | E-PVC | 0.181 | tCO2e / t | Commission Implementing Regulation (EU) 2021/447 of 12 March 2021 determining revised benchmark values for free allocation of emission allowances for the period from 2021 to 2025 pursuant to Article 10a(2) of Directive 2003/87/EC of the European Parliament and of the Council. | All processes directly or indirectly linked to the production of E-PVC are included except the production of VCM
ETS Product benchmarks | Disodium carbonate as total gross production except dense soda ash obtained as byproduct in a caprolactam production network | Soda ash | 0.753 | tCO2e / t | Commission Implementing Regulation (EU) 2021/447 of 12 March 2021 determining revised benchmark values for free allocation of emission allowances for the period from 2021 to 2025 pursuant to Article 10a(2) of Directive 2003/87/EC of the European Parliament and of the Council. | All processes directly or indirectly linked to the process units brine purification, limestone calcination and milk of lime production, absorption of ammonia, precipitation of NaHCO3, filtration or Separation of NaHCO3 crystals from mother liquor, decomposition of NaHCO3 to Na2CO3, recovery of ammonia and densification or production of dense soda ash are included
ETS Product benchmarks | Mix of refinery products with more than 40 % light products (motor spirit (gasoline) including aviation spirit, spirit type (gasoline type) jet fuel, other light petroleum oils/light preparations, kerosene including kerosene type jet fuel, gas oils) expressed as CO2 weighted tonne (CWT) | Refinery products | 0.0228 | tCO2e / t | Commission Implementing Regulation (EU) 2021/447 of 12 March 2021 determining revised benchmark values for free allocation of emission allowances for the period from 2021 to 2025 pursuant to Article 10a(2) of Directive 2003/87/EC of the European Parliament and of the Council. | All processes of a refinery matching the definition of one of the CWT process units as well as ancillary non-process facilities operating inside the refinery fence-line such as tankage, blending, effluent treatment, etc. are included. For the determination of indirect emissions, the total electricity consumption within the system boundaries shall be considered
ETS Product benchmarks | Steel containing less than 8 % metallic alloying elements and tramp elements to such levels limiting the use to those applications where no high surface quality and processability is required | EAF carbon steel | 0.215 | tCO2e / t | Commission Implementing Regulation (EU) 2021/447 of 12 March 2021 determining revised benchmark values for free allocation of emission allowances for the period from 2021 to 2025 pursuant to Article 10a(2) of Directive 2003/87/EC of the European Parliament and of the Council. | All processes directly or indirectly linked to the process units electric arc furnace, secondary metallurgy, casting and cutting, post-combustion unit, dedusting unit, vessels heating stands, casting ingots preheating stands, scrap drying and scrap preheating are included. For the determination of indirect emissions, the total electricity consumption within the system boundaries shall be considered
ETS Product benchmarks | Steel containing 8 % or more metallic alloying elements or where high surface quality and processability is required | EAF high alloy steel | 0.268 | tCO2e / t | Commission Implementing Regulation (EU) 2021/447 of 12 March 2021 determining revised benchmark values for free allocation of emission allowances for the period from 2021 to 2025 pursuant to Article 10a(2) of Directive 2003/87/EC of the European Parliament and of the Council. | All processes directly or indirectly linked to the process units electric arc furnace, secondary metallurgy, casting and cutting, post-combustion unit, dedusting unit, vessels heating stands, casting ingots preheating stands, slow cooling pit, scrap drying and scrap preheating are included. The process units FeCr converter and cryogenic storage of industrial gases are not included. For the determination of indirect emissions, the total electricity consumption within the system boundaries shall be considered
ETS Product benchmarks | Casted iron expressed as tons of liquid iron ready alloyed, skinned, and ready for casting | Iron casting | 0.282 | tCO2e / t | Commission Implementing Regulation (EU) 2021/447 of 12 March 2021 determining revised benchmark values for free allocation of emission allowances for the period from 2021 to 2025 pursuant to Article 10a(2) of Directive 2003/87/EC of the European Parliament and of the Council. | All processes directly or indirectly linked to the process steps melting shop, casting shop, core shop and finishing are included. For the determination of indirect emissions, only the electricity consumption of melting processes within the system boundaries shall be considered
ETS Product benchmarks | Mineral wool insulation products for thermal, acoustic and fire applications manufactured using glass, rock or slag | Mineral wool | 0.536 | tCO2e / t | Commission Implementing Regulation (EU) 2021/447 of 12 March 2021 determining revised benchmark values for free allocation of emission allowances for the period from 2021 to 2025 pursuant to Article 10a(2) of Directive 2003/87/EC of the European Parliament and of the Council. | All processes directly or indirectly linked to the production steps melting, fibreising and injection of binders, curing and drying and forming are included. For the determination of indirect emissions, the total electricity consumption within the system boundaries shall be considered
ETS Product benchmarks | The benchmark covers boards, sheets, panels, tiles, similar articles of plaster/compositions based on plaster, (not) faced/reinforced with paper/paperboard only, excluding articles agglomerated with plaster, ornamented (in tonnes of stucco). High-density gypsum fibreboards not covered by this product benchmark | Plasterboarder | 0.11 | tCO2e / t | Commission Implementing Regulation (EU) 2021/447 of 12 March 2021 determining revised benchmark values for free allocation of emission allowances for the period from 2021 to 2025 pursuant to Article 10a(2) of Directive 2003/87/EC of the European Parliament and of the Council. | All processes directly or indirectly linked to the production steps milling, drying, calcining and board drying are included. For the determination of indirect emissions, only the electricity consumption of heat pumps applied in the drying step shall be considered
ETS Product benchmarks | Furnace carbon black. Gas- and lamp black products are not covered by this benchmark | Carbon black | 1.485 | tCO2e / t | Commission Implementing Regulation (EU) 2021/447 of 12 March 2021 determining revised benchmark values for free allocation of emission allowances for the period from 2021 to 2025 pursuant to Article 10a(2) of Directive 2003/87/EC of the European Parliament and of the Council. | All processes directly or indirectly linked to the production of furnace carbon black as well as finishing, packaging and flaring are included. For the determination of indirect emissions, the total electricity consumption within the system boundaries shall be considered
ETS Product benchmarks | Ammonia (NH3), to be recorded in tons produced | Ammonia | 1.57 | tCO2e / t | Commission Implementing Regulation (EU) 2021/447 of 12 March 2021 determining revised benchmark values for free allocation of emission allowances for the period from 2021 to 2025 pursuant to Article 10a(2) of Directive 2003/87/EC of the European Parliament and of the Council. | All processes directly or indirectly linked to the production of the ammonia and the intermediate product hydrogen are included. For the determination of indirect emissions, the total electricity consumption within the system boundaries shall be considered
ETS Product benchmarks | Mix of high value chemicals (HVC) expressed as total mass of acetylene, ethylene, propylene, butadiene, benzene and hydrogen excluding HVC from supplemental feed (hydrogen, ethylene, other HVC) with an ethylene content in the total product mix of at least 30 mass-percent and a content of HVC, fuel gas, butenes and liquid hydrocarbons of together at least 50 mass-percent of the total product mix | Steam cracking | 0.681 | tCO2e / t | Commission Implementing Regulation (EU) 2021/447 of 12 March 2021 determining revised benchmark values for free allocation of emission allowances for the period from 2021 to 2025 pursuant to Article 10a(2) of Directive 2003/87/EC of the European Parliament and of the Council. | All processes directly or indirectly linked to the production of high value chemicals as purified product or intermediate product with concentrated content of the respective HVC in the lowest tradable form (raw C4, unhydrogenated pygas) are included except C4 extraction (butadiene plant), C4-hydrogenation, hydrotreating of pyrolysis gasoline and aromatics extraction and logistics/storage for daily operation. For the determination of indirect emissions, the total electricity consumption within the system boundaries shall be considered
ETS Product benchmarks | Mix of aromatics expressed as CO2 weighted tonne (CWT) | Aromatics | 0.0228 | tCO2e / t | Commission Implementing Regulation (EU) 2021/447 of 12 March 2021 determining revised benchmark values for free allocation of emission allowances for the period from 2021 to 2025 pursuant to Article 10a(2) of Directive 2003/87/EC of the European Parliament and of the Council. | All processes directly or indirectly linked to the aromatics sub-units pygas hydrotreater, benzene/toluene/xylene (BTX) extraction, TDP, HDA, xylene isomerisation, P-xylene units, cumene production and Cyclo-hexane production are included. For the determination of indirect emissions, the total electricity consumption within the system boundaries shall be considered
ETS Product benchmarks | Styrene monomer (vinyl benzene, CAS number: 100- 42-5) | Styrene | 0.401 | tCO2e / t | Commission Implementing Regulation (EU) 2021/447 of 12 March 2021 determining revised benchmark values for free allocation of emission allowances for the period from 2021 to 2025 pursuant to Article 10a(2) of Directive 2003/87/EC of the European Parliament and of the Council. | All processes directly or indirectly linked to the production of styrene as well as the intermediate product ethylbenzene (with the amount used as feed for the styrene production) are included. For the determination of indirect emissions, the total electricity consumption within the system boundaries shall be considered
ETS Product benchmarks | Pure hydrogen and mixtures of hydrogen and carbon monoxide having a hydrogen content ≥ 60 % mole fraction of total contained hydrogen plus carbon monoxide based on the aggregation of all hydrogen- and carbonmonoxide-containing product streams exported from the sub-installation concerned expressed as 100 % hydrogen | Hydrogen | 6.84 | tCO2e / t | Commission Implementing Regulation (EU) 2021/447 of 12 March 2021 determining revised benchmark values for free allocation of emission allowances for the period from 2021 to 2025 pursuant to Article 10a(2) of Directive 2003/87/EC of the European Parliament and of the Council. | All relevant process elements directly or indirectly linked to the production of hydrogen and the separation of hydrogen and carbon monoxide are included. These elements lie between: (a) the point(s) of entry of hydrocarbon feedstock(s) and, if separate, fuel(s); (b) the points of exit of all product streams containing hydrogen and/or carbon monoxide; (c) the point(s) of entry or exit of import or export heat. For the determination of indirect emissions, the total electricity consumption within the system boundaries shall be considered
ETS Product benchmarks | Mixtures of hydrogen and carbon monoxide having a hydrogen content < 60 % mole fraction of total contained hydrogen plus carbon monoxide based on the aggregation of all hydrogen- and carbon-monoxide-containing product streams exported from the sub-installation concerned referred to 47 volume-percent hydrogen | Synthesis gas | 0.187 | tCO2e / t | Commission Implementing Regulation (EU) 2021/447 of 12 March 2021 determining revised benchmark values for free allocation of emission allowances for the period from 2021 to 2025 pursuant to Article 10a(2) of Directive 2003/87/EC of the European Parliament and of the Council. | All relevant process elements directly or indirectly linked to the production of syngas and the separation of hydrogen and carbon monoxide are included. These elements lie between: (a) the point(s) of entry of hydrocarbon feedstock(s) and, if separate, fuel(s); (b) the points of exit of all product streams containing hydrogen1 and/or carbon monoxide1; (c) the point(s) of entry or exit of import or export heat. For the determination of indirect emissions, the total electricity consumption within the system boundaries shall be considered
ETS Product benchmarks | The ethylene oxide/ethylene glycol benchmark covers the products ethylene oxide (EO, high purity), monoethylene glycol (MEG, standard grade + fibre grade (high purity)), diethylene glycol (DEG), triethylene glycol (TEG). The total amount of products is expressed in terms of EOequivalents (EOE), which are defined as the amount of EO (in mass) that is embedded in one mass unit of the specific glycol | Ethylene oxide/ ethylene glycols | 0.389 | tCO2e / t | Commission Implementing Regulation (EU) 2021/447 of 12 March 2021 determining revised benchmark values for free allocation of emission allowances for the period from 2021 to 2025 pursuant to Article 10a(2) of Directive 2003/87/EC of the European Parliament and of the Council. | All processes directly or indirectly linked to the process units EO production, EO purification and glycol section are included. The total electricity consumption (and the related indirect emissions) within the system boundaries is covered by this product benchmark
ETS Product benchmarks | [not specified] | Heat | 47.3 | tCO2e / TJ | Commission Implementing Regulation (EU) 2021/447 of 12 March 2021 determining revised benchmark values for free allocation of emission allowances for the period from 2021 to 2025 pursuant to Article 10a(2) of Directive 2003/87/EC of the European Parliament and of the Council.
GHG emission factor | Net amount of electricity exported from the project, refer to section 1.4.3.1 of the GHG Methodology. | Electricity | 0.176 | tCO2e / MWh | EUCO3232.5 scenario on Member States | Base year 2030. Combustion only. EU average mix
GHG emission factor | Net amount of electricity exported from the project, refer to section 1.4.3.1 of the GHG Methodology. | Electricity | 48.8 | gCO2e/MJ | EUCO3232.5 scenario on Member States | Base year 2030. Combustion only. EU average mix
Natural-gas-based fossil default | Combustion | Natural gas | 0.202 | tCO2 / MWh | COMMISSION DELEGATED REGULATION (EU) 2018/2066 of 19 December 2018, annex VI | 56.15 tCO2/TJ times 0.0036 TJ/MWh.
Natural-gas-based fossil default | Combustion | Natural gas | 56.2 | gCO2e/MJ | COMMISSION DELEGATED REGULATION (EU) 2018/2066 of 19 December 2018, annex VI
Natural-gas-based fossil default |  | Methanol | 97.1 | gCO2e/MJ | IF GHG emission methodology
Fossil fuel comparator |  | Diesel | 80.4 | gCO2e/MJ | IF GHG emission methodology | Substituted fossil transport fuel
Fossil fuel comparator |  | Gasoline | 78.9 | gCO2e/MJ | IF GHG emission methodology | Substituted fossil transport fuel
Fossil fuel comparator |  | LPG | 65.4 | gCO2e/MJ | IF GHG emission methodology | Substituted fossil transport fuel
Fossil fuel comparator |  | Aviation kerosene | 78.3 | gCO2e/MJ | IF GHG emission methodology | Substituted fossil transport fuel
Fossil fuel comparator |  | Aviation gasoline | 78.9 | gCO2e/MJ | IF GHG emission methodology | Substituted fossil transport fuel
Fossil fuel comparator |  | Marine fuel (including gas oil and fuel oil) | 78 | gCO2e/MJ | IF GHG emission methodology | Substituted fossil transport fuel
Fossil fuel comparator |  | Synthetic crude | 75.5 | gCO2e/MJ | IF GHG emission methodology | Substituted fossil transport fuel
Alternative factors
Primary Data
Primary Data
Primary Data
Primary Data

## Proj Conversion Factors EII
GHG emission factors, and other conversion factors for calculation of project emissions | [6 empty] | Data traceability, for alternative or supplementary data
Type of data | Description | Fuel / Feedstock / Product | Proposed value | Data unit | Source of data | Assumption / Comment | Area / Department | Data source | Brief description | Reliability
Default values
GHG emission factor | Electricity as input | Electricity | 0 | gCO2e/MJ | EUCO3232.5 scenario on Member States | Base year 2050. Combustion only. EU average mix
GHG emission factor | Electricity saved by electricity saving projects | Electricity | 48.8 | gCO2e/MJ | EUCO3232.5 scenario on Member States | Base year 2030. Combustion only. EU average mix
GHG emission factor | Electricity released by 'virtual storage' component | Electricity | 140 | gCO2e/MJ | Based on the EF for combustion of natural gas according to COMMISSION IMPLEMENTING REGULATION (EU) 2018/2066 and a gas turbine with efficiency of 40%. | [5 empty] | 140.2778
GHG emission factor | Hydrogen identified as renewable or low-carbon as input | Hydrogen | 0 | tCO2e / t | Methodology for GHG Emission Avoidance Calculation
GHG emission factor | Hydrogen not identified as renewable or low-carbon as input | Hydrogen | 6.84 | gCO2e/MJ | Commission Implementing Regulation (EU) 2021/447 of 12 March 2021 determining revised benchmark values for free allocation of emission allowances for the period from 2021 to 2025 pursuant to Article 10a(2) of Directive 2003/87/EC of the European Parliament and of the Council.
GHG emission factor | Heat (other than waste heat) as input | Heat | 47.3 | gCO2e/MJ | Commission Implementing Regulation (EU) 2021/447 of 12 March 2021 determining revised benchmark values for free allocation of emission allowances for the period from 2021 to 2025 pursuant to Article 10a(2) of Directive 2003/87/EC of the European Parliament and of the Council.
GHG emission factor | Heat (waste heat) as input | Heat | Treat as rigid input, see section 2.2.6.4
GHG emission factor | Combustion emissions for fossil fuel used in processes or as inputs | Crude Oil | 73.54 | gCO2e/MJ | 2006 IPCC Guidelines for National Greenhouse Gas Inventories
GHG emission factor | Combustion emissions for fossil fuel used in processes or as inputs | Jet Kerosene | 71.74 | gCO2e/MJ | 2006 IPCC Guidelines for National Greenhouse Gas Inventories
GHG emission factor | Combustion emissions for fossil fuel used in processes or as inputs | Gas/Diesel Oil | 74.34 | gCO2e/MJ | 2006 IPCC Guidelines for National Greenhouse Gas Inventories
GHG emission factor | Combustion emissions for fossil fuel used in processes or as inputs | Residual Fuel Oil | 77.64 | gCO2e/MJ | 2006 IPCC Guidelines for National Greenhouse Gas Inventories
GHG emission factor | Combustion emissions for fossil fuel used in processes or as inputs | Other Kerosene | 72.14 | gCO2e/MJ | 2006 IPCC Guidelines for National Greenhouse Gas Inventories
GHG emission factor | Combustion emissions for fossil fuel used in processes or as inputs | Liquefied Petroleum Gases | 63.15 | gCO2e/MJ | 2006 IPCC Guidelines for National Greenhouse Gas Inventories
GHG emission factor | Combustion emissions for fossil fuel used in processes or as inputs | Naphtha | 73.54 | gCO2e/MJ | 2006 IPCC Guidelines for National Greenhouse Gas Inventories
GHG emission factor | Combustion emissions for fossil fuel used in processes or as inputs | Petroleum Coke | 97.74 | gCO2e/MJ | 2006 IPCC Guidelines for National Greenhouse Gas Inventories
GHG emission factor | Combustion emissions for fossil fuel used in processes or as inputs | Anthracite | 98.73 | gCO2e/MJ | 2006 IPCC Guidelines for National Greenhouse Gas Inventories
GHG emission factor | Combustion emissions for fossil fuel used in processes or as inputs | Coking Coal | 95.03 | gCO2e/MJ | 2006 IPCC Guidelines for National Greenhouse Gas Inventories
GHG emission factor | Combustion emissions for fossil fuel used in processes or as inputs | Other Bituminous Coal | 95.03 | gCO2e/MJ | 2006 IPCC Guidelines for National Greenhouse Gas Inventories
GHG emission factor | Combustion emissions for fossil fuel used in processes or as inputs | Sub-Bituminous Coal | 96.53 | gCO2e/MJ | 2006 IPCC Guidelines for National Greenhouse Gas Inventories
GHG emission factor | Combustion emissions for fossil fuel used in processes or as inputs | Lignite | 101.43 | gCO2e/MJ | 2006 IPCC Guidelines for National Greenhouse Gas Inventories
GHG emission factor | Combustion emissions for fossil fuel used in processes or as inputs | Coke Oven Coke and Lignite Coke | 107.43 | gCO2e/MJ | 2006 IPCC Guidelines for National Greenhouse Gas Inventories
GHG emission factor | Combustion emissions for fossil fuel used in processes or as inputs | Natural gas | 56.2 | gCO2e/MJ | 2006 IPCC Guidelines for National Greenhouse Gas Inventories
GHG emission factor | Embedded emissions for input | N fertilizer | 4571.9 | gCO2e/kg | Definition of input data to assess GHG default emissions from biofuels in EU legislation
GHG emission factor | Embedded emissions for input | P2O5 fertilizer | 541.7 | gCO2e/kg | Definition of input data to assess GHG default emissions from biofuels in EU legislation
GHG emission factor | Embedded emissions for input | K2O fertilizer | 416.7 | gCO2e/kg | Definition of input data to assess GHG default emissions from biofuels in EU legislation
GHG emission factor | Embedded emissions for input | Aglime (as CaO) | 69.7 | gCO2e/kg | Definition of input data to assess GHG default emissions from biofuels in EU legislation
GHG emission factor | Embedded emissions for input | Pesticides | 12010.7 | gCO2e/kg | Definition of input data to assess GHG default emissions from biofuels in EU legislation
GHG emission factor | Embedded emissions for input | CaO as process chemical | 1193.2 | gCO2e/kg | Definition of input data to assess GHG default emissions from biofuels in EU legislation
GHG emission factor | Embedded emissions for input | HCl | 1061.1 | gCO2e/kg | Definition of input data to assess GHG default emissions from biofuels in EU legislation
GHG emission factor | Embedded emissions for input | Na2CO3 | 1245.1 | gCO2e/kg | Definition of input data to assess GHG default emissions from biofuels in EU legislation
GHG emission factor | Embedded emissions for input | NaCl | 13.3 | gCO2e/kg | Definition of input data to assess GHG default emissions from biofuels in EU legislation
GHG emission factor | Embedded emissions for input | NaOH | 529.7 | gCO2e/kg | Definition of input data to assess GHG default emissions from biofuels in EU legislation
GHG emission factor | Embedded emissions for input | Ammonia | 2351.3 | gCO2e/kg | Definition of input data to assess GHG default emissions from biofuels in EU legislation
GHG emission factor | Embedded emissions for input | H2SO4 | 217.5 | gCO2e/kg | Definition of input data to assess GHG default emissions from biofuels in EU legislation
GHG emission factor | Embedded emissions for input | H3PO4 | 3124.7 | gCO2e/kg | Definition of input data to assess GHG default emissions from biofuels in EU legislation
GHG emission factor | Embedded emissions for input | Cyclohexane | 723 | gCO2e/kg | Definition of input data to assess GHG default emissions from biofuels in EU legislation
GHG emission factor | Embedded emissions for input | Lubricants | 947 | gCO2e/kg | Definition of input data to assess GHG default emissions from biofuels in EU legislation
GHG emission factor | Embedded emissions for input | Alpha-amylase | 1000 | gCO2e/kg | Definition of input data to assess GHG default emissions from biofuels in EU legislation
GHG emission factor | Embedded emissions for input | Gluco-amylase | 7500 | gCO2e/kg | Definition of input data to assess GHG default emissions from biofuels in EU legislation
GHG emission factor | Embedded emissions for input | Na(CH3O) | 2425.5 | gCO2e/kg | Definition of input data to assess GHG default emissions from biofuels in EU legislation
GHG emission factor | Embedded emissions for input | n-hexane | 12.5 | gCO2e/MJ | Definition of input data to assess GHG default emissions from biofuels in EU legislation
GHG emission factor | Embedded emissions for input | Methanol | 28.2 | gCO2e/MJ | Definition of input data to assess GHG default emissions from biofuels in EU legislation
GHG emission factor | Embedded emissions for input | KOH | 419.1 | gCO2e/kg | Definition of input data to assess GHG default emissions from biofuels in EU legislation
GHG emission factor | Embedded emissions for input | N2 | 56.4 | gCO2e/kg | Definition of input data to assess GHG default emissions from biofuels in EU legislation
GHG emission factor | Embedded emissions for input | (NH4)2SO4 | 453.2 | gCO2e/kg | Definition of input data to assess GHG default emissions from biofuels in EU legislation
GHG emission factor | Embedded emissions for input | KH2PO4 | 264.9 | gCO2e/kg | Definition of input data to assess GHG default emissions from biofuels in EU legislation
GHG emission factor | Embedded emissions for input | MgSO4 | 191.8 | gCO2e/kg | Definition of input data to assess GHG default emissions from biofuels in EU legislation
GHG emission factor | Embedded emissions for input | CaCl2 | 38.8 | gCO2e/kg | Definition of input data to assess GHG default emissions from biofuels in EU legislation
GHG emission factor | Embedded emissions for input | Antifoam | 3274.8 | gCO2e/kg | Definition of input data to assess GHG default emissions from biofuels in EU legislation
GHG emission factor | Embedded emissions for input | SO2 | 53.3 | gCO2e/kg | Definition of input data to assess GHG default emissions from biofuels in EU legislation
GHG emission factor | Embedded emissions for input | DAP | 674.4 | gCO2e/kg | Definition of input data to assess GHG default emissions from biofuels in EU legislation
Net Calorific Value | Fuels- gases | Methane | 50 | MJ/kg | BioGrace Excel Tool V4 for Compliance | LHV
Net Calorific Value | Residues (feedstock or input) | Manure | 10 | MJ/kg | BioGrace Excel Tool V4 for Compliance | LHV
Net Calorific Value | Fuels- liquids (also conversion inputs) | Diesel | 43.1 | MJ/kg | BioGrace Excel Tool V4 for Compliance | LHV
Net Calorific Value | Fuels- liquids (also conversion inputs) | Gasoline | 43.2 | MJ/kg | BioGrace Excel Tool V4 for Compliance | LHV
Net Calorific Value | Fuels- liquids (also conversion inputs) | HFO | 40.5 | MJ/kg | BioGrace Excel Tool V4 for Compliance | LHV
Net Calorific Value | Fuels- liquids (also conversion inputs) | HFO for maritime transport | 40.5 | MJ/kg | BioGrace Excel Tool V4 for Compliance | LHV
Net Calorific Value | Fuels- liquids (also conversion inputs) | Ethanol | 26.8 | MJ/kg | BioGrace Excel Tool V4 for Compliance | LHV
Net Calorific Value | Fuels- liquids (also conversion inputs) | Methanol | 19.9 | MJ/kg | BioGrace Excel Tool V4 for Compliance | LHV
Net Calorific Value | Fuels- liquids (also conversion inputs) | FAME | 37.2 | MJ/kg | BioGrace Excel Tool V4 for Compliance | LHV
Net Calorific Value | Fuels- liquids (also conversion inputs) | Syn diesel (BtL) | 44 | MJ/kg | BioGrace Excel Tool V4 for Compliance | LHV
Net Calorific Value | Fuels- liquids (also conversion inputs) | HVO | 44 | MJ/kg | BioGrace Excel Tool V4 for Compliance | LHV
Net Calorific Value | Fuels- liquids (also conversion inputs) | PVO | 37 | MJ/kg | BioGrace Excel Tool V4 for Compliance | LHV
Net Calorific Value | Fuels / feedstock / co-products - solids | Hard coal | 26.532 | MJ/kg | BioGrace Excel Tool V4 for Compliance | LHV
Net Calorific Value | Fuels / feedstock / co-products - solids | Lignite | 9.234 | MJ/kg | BioGrace Excel Tool V4 for Compliance | LHV
Net Calorific Value | Fuels / feedstock / co-products - solids | Corn | 18.5 | MJ/kg | BioGrace Excel Tool V4 for Compliance | LHV
Net Calorific Value | Fuels / feedstock / co-products - solids | FFB | 24 | MJ/kg | BioGrace Excel Tool V4 for Compliance | LHV
Net Calorific Value | Fuels / feedstock / co-products - solids | Rapeseed | 26.4 | MJ/kg | BioGrace Excel Tool V4 for Compliance | LHV
Net Calorific Value | Fuels / feedstock / co-products - solids | Soybeans | 23.5294 | MJ/kg | BioGrace Excel Tool V4 for Compliance | LHV
Net Calorific Value | Fuels / feedstock / co-products - solids | Sugar beet | 16.3 | MJ/kg | BioGrace Excel Tool V4 for Compliance | LHV
Net Calorific Value | Fuels / feedstock / co-products - solids | Sugar cane | 19.6 | MJ/kg | BioGrace Excel Tool V4 for Compliance | LHV
Net Calorific Value | Fuels / feedstock / co-products - solids | Sunflowerseed | 26.4 | MJ/kg | BioGrace Excel Tool V4 for Compliance | LHV
Net Calorific Value | Fuels / feedstock / co-products - solids | Wheat | 17 | MJ/kg | BioGrace Excel Tool V4 for Compliance | LHV
Net Calorific Value | Fuels / feedstock / co-products - solids | Waste vegetable / animal oil | 37.1 | MJ/kg | BioGrace Excel Tool V4 for Compliance | LHV
Net Calorific Value | Fuels / feedstock / co-products - solids | BioOil (co-product FAME from waste oil) | 21.8 | MJ/kg | BioGrace Excel Tool V4 for Compliance | LHV
Net Calorific Value | Fuels / feedstock / co-products - solids | Crude vegetable oil | 37 | MJ/kg | BioGrace Excel Tool V4 for Compliance | LHV
Net Calorific Value | Fuels / feedstock / co-products - solids | DDGS (10 wt% moisture) | 16 | MJ/kg | BioGrace Excel Tool V4 for Compliance | LHV
Net Calorific Value | Fuels / feedstock / co-products - solids | Glycerol | 16 | MJ/kg | BioGrace Excel Tool V4 for Compliance | LHV
Net Calorific Value | Fuels / feedstock / co-products - solids | Palm kernel meal | 17 | MJ/kg | BioGrace Excel Tool V4 for Compliance | LHV
Net Calorific Value | Fuels / feedstock / co-products - solids | Palm oil | 37 | MJ/kg | BioGrace Excel Tool V4 for Compliance | LHV
Net Calorific Value | Fuels / feedstock / co-products - solids | Rapeseed meal | 18.65 | MJ/kg | BioGrace Excel Tool V4 for Compliance | LHV
Net Calorific Value | Fuels / feedstock / co-products - solids | Refined vegetable oil | 37 | MJ/kg | BioGrace Excel Tool V4 for Compliance | LHV
Net Calorific Value | Fuels / feedstock / co-products - solids | Soybean oil | 37 | MJ/kg | BioGrace Excel Tool V4 for Compliance | LHV
Net Calorific Value | Fuels / feedstock / co-products - solids | Sugar beet pulp | 15.6 | MJ/kg | BioGrace Excel Tool V4 for Compliance | LHV
Net Calorific Value | Fuels / feedstock / co-products - solids | Sugar beet slops | 15.6 | MJ/kg | BioGrace Excel Tool V4 for Compliance | LHV
Net Calorific Value | Fuels / feedstock / co-products - solids | Wheat straw | 17.2 | MJ/kg | BioGrace Excel Tool V4 for Compliance | LHV
Net Calorific Value | Conversion inputs | n-Hexane | 45.108 | MJ/kg | BioGrace Excel Tool V4 for Compliance | LHV
Net Calorific Value | Substituted fossil transport fuel | Diesel | 43 | MJ/kg | IF GHG emission methodology | LHV
Net Calorific Value | Substituted fossil transport fuel | Gasoline | 44.3 | MJ/kg | IF GHG emission methodology | LHV
Net Calorific Value | Substituted fossil transport fuel | LPG | 47.3 | MJ/kg | IF GHG emission methodology | LHV
Net Calorific Value | Substituted fossil transport fuel | Aviation kerosene | 44.1 | MJ/kg | IF GHG emission methodology | LHV
Net Calorific Value | Substituted fossil transport fuel | Aviation gasoline | 44.3 | MJ/kg | IF GHG emission methodology | LHV
Net Calorific Value | Substituted fossil transport fuel | Marine fuel (including gas oil and fuel oil) | 42.8 | MJ/kg | IF GHG emission methodology | LHV
Net Calorific Value | Substituted fossil transport fuel | Synthetic crude | 42 | MJ/kg | IF GHG emission methodology | LHV
Density | Fuels- liquids (also conversion inputs) | Diesel | 832 | kg/m3 | BioGrace Excel Tool V4 for Compliance
Density | Fuels- liquids (also conversion inputs) | Gasoline | 745 | kg/m3 | BioGrace Excel Tool V4 for Compliance
Density | Fuels- liquids (also conversion inputs) | HFO | 970 | kg/m3 | BioGrace Excel Tool V4 for Compliance
Density | Fuels- liquids (also conversion inputs) | HFO for maritime transport | 970 | kg/m3 | BioGrace Excel Tool V4 for Compliance
Density | Fuels- liquids (also conversion inputs) | Ethanol | 794 | kg/m3 | BioGrace Excel Tool V4 for Compliance
Density | Fuels- liquids (also conversion inputs) | Methanol | 793 | kg/m3 | BioGrace Excel Tool V4 for Compliance
Density | Fuels- liquids (also conversion inputs) | FAME | 890 | kg/m3 | BioGrace Excel Tool V4 for Compliance
Density | Fuels- liquids (also conversion inputs) | Syn diesel (BtL) | 780 | kg/m3 | BioGrace Excel Tool V4 for Compliance
Density | Fuels- liquids (also conversion inputs) | HVO | 780 | kg/m3 | BioGrace Excel Tool V4 for Compliance
Default capex assumption for manufacturing projects | Default capex assumption for electrolyser installations | Alkaline electrolyser | 480 | €/kW | Strategic Research and Innovation Agenda 2021-2027, Clean Hydrogen Joint Undertaking, Annex to GB decision no. CleanHydrogen-GB-2022-01
Default capex assumption for manufacturing projects | Default capex assumption for electrolyser installations | PEM electrolyser | 700 | €/kW | Strategic Research and Innovation Agenda 2021-2027, Clean Hydrogen Joint Undertaking, Annex to GB decision no. CleanHydrogen-GB-2022-00
Default capex assumption for manufacturing projects | Default capex assumption for electrolyser installations | Solid oxide electrolyser | 520 | €/kW | Strategic Research and Innovation Agenda 2021-2027, Clean Hydrogen Joint Undertaking, Annex to GB decision no. CleanHydrogen-GB-2022-01
Default capex assumption for manufacturing projects | Default capex assumption for electrolyser installations | Anion exchange electrolyser | 550 | €/kW | Strategic Research and Innovation Agenda 2021-2027, Clean Hydrogen Joint Undertaking, Annex to GB decision no. CleanHydrogen-GB-2022-02
Default load hours for manufacturing projects | Default load hours assumption for electrolyser installations | All electrolysers | 5000 | Hours per year | Commission Staff Working Document Implementing the Repower EU Action Plan: Investment Needs, Hydrogen Accelerator and Achieving the Bio-Methane Targets
Default factors for CO2 transport
EFroad | Emission factor for CO2 transport by heavy truck. | CO2 transport | 0.108 | kg CO2e / tonne.km | JRC own calculation agreeing with that of M.L. Perez et al. Low Carbon Economy, 2012, 3, 21-33. http://dx.doi.org/10.4236/lce.2012.31004 | 40 tonne articulated truck carrying 20m3 pressurized cryotank. Includes return trip.
EFrail | Emission factor for CO2 transport by rail. | CO2 transport | 0.065 | kg CO2e / tonne.km | M.L. Perez et al. Low Carbon Economy, 2012, 3, 21-33. http://dx.doi.org/10.4236/lce.2012.31004 | Transport in liquid form. Includes necessary boil-off
EFmaritime | Emission factor for CO2 transport by maritime modals. | CO2 transport | 0.03 | kg CO2e / tonne.km | IPCC special report on Carbon Capture and Storage, chapter 4. https://www.ipcc.ch/site/assets/uploads/2018/03/srccs_chapter4-1.pdf | Lower end of IPCC range, Includes fuel combustion and boil-off of CO2.
Alternative factors
Gasoline refining | Refinery emissions for refining to gasoline (assume FT waxes comparable to crude oil) | FT wax -> gasoline | 5.5 | kgCO2e/GJ | JEC WTW v5
Diesel refining | Refinery emissions for refining to diesel (assume FT waxes comparable to crude oil) | FT wax -> diesel | 7.2 | kgCO2e/GJ | JEC WTW v5
aviation kerosene refining | Refinery emissions for refining to aviation kerosene (assume FT waxes comparable to crude oil) | FT wax -> aviation kerosene | 6.1 | kgCO2e/GJ | Published through the FAQs to the Innovation Fund first largescale call for applications.
GHG emission factor | CO2 from aviation kerosene combustion | Aviation kerosene | 71.5 | kgCO2e/GJ | 2006 IPCC Guidelines for National Greenhouse Gas Inventories, Mobile combustion
GHG emission factor | CO2 from diesel combustion | Diesel | 74.1 | kgCO2e/GJ | 2006 IPCC Guidelines for National Greenhouse Gas Inventories, Mobile combustion
GHG emission factor | CO2 from gasoline combustion | Gasoline | 69.3 | kgCO2e/GJ | 2006 IPCC Guidelines for National Greenhouse Gas Inventories, Mobile combustion
GHG emission factor | CO2 from complete stoichiometric combustion/oxidation of average produced fuel | Average of produced fuels | 3160.566 | kgCO2e/tonne | 2006 IPCC Guidelines for National Greenhouse Gas Inventories |  |  |  |  | Primary Data
Net Calorific Value | Fuels- gases | Hydrogen | 120 | MJ/kg | RED II (Directive (EU) 2018/2001 of the European Parliament and of the Council)

## Assumptions
Assumptions
Applicants are expected to provide detailed, complete and transparent documentation of the parameters used in the calculations and data sources.
This tab is reserved for the documentation of the methods, activity data, processes, systems, assumptions and criteria for definition of boundaries (if applicable), reference years (for estimates), quantification methods, emission factors, conversion factors and any other parameters used in the completion of this application. Bibliographical data shall also be properly referenced, if used. A transparent documentation of such assumptions is crucial to allow the evaluators to assess the quality and credibility of the projected operation data. If information is not credible, or fails to be effectively communicated, this may affect project scoring.
Transparency relates to the degree to which information on the processes, procedures, assumptions, and limitations of the GHG quantification are disclosed in a clear, factual, neutral, and understandable manner based on clear documentation and archives (i.e., an audit trail). Information needs to be recorded, compiled, and analysed in a way that enables internal reviewers and external verifiers to attest to its credibility. Specific exclusions or inclusions need to be clearly identified and justified, assumptions disclosed, and appropriate references provided for the methodologies applied and the data sources used. The information should be sufficient to enable a third party to derive the same results if provided with the same source data. (GHG Accounting Protocol)
Quantitative assumptions
Data / Assumption | Proposed value | Data unit | Description | Basis or source of the assumption | Hyperlink to the original source, if applicable | Brief description | Area / Department responsible
Catalyst consumption | 42 | tonne/year under full operation | Average annual catalyst application (assuming reapplication of catalysts at three year intervals). | Scaled from catalyst consumption for a low temperature FT reactor suggested in "Techno-Economic Analysis of Biofuels Production Based on Gasification" from NREL, 2010 . For a real application, applicants would ideally propose a value specific to the technology being used, for instance a value from the technology provider. If using a value taken from the literature the applicant should demonstrate that it is a reasonable characterisation for the specific process being used. | https://www.nrel.gov/docs/fy11osti/46587.pdf
Electricity consumption | 3850000 | MWh per year under full operation | Electricity consumption | Assumes ~45% energy conversion efficiency across system, which is consistent with the range found in the literature. For a real application the applicant should normally state the expected energy conversion efficiency at each process stage (electrolysis, RWGS, FT synthesis, upgrading).
Water consumption by electrolyser | 9 | kg per kg hydrogen | Consumption of water as feedstock for electrolysis | Based on stoichiometric ratio of mass of water to mass of hydrogen assuming no significant losses (molecular mass of H2O is 18, of H2 is 2).
Water consumption by electrolyser | 0.162 | tonne per MWh electricity consumed | Consumption of water as feedstock for electrolysis | Converted from kg per kg hydrogen value above
Energy conversion efficiency of electrolysis unit | 60% | Fraction | Conversion efficiency of electrical energy to chemical energy in H2 by electrolysis unit | 60% is consistent with the range given in the literature for low temperature electrolysis. For a real application, the applicant should ideally reference the efficiency quoted by the technology provider.
Fractional yield of aviation kerosene | 25%
Fractional yield of diesel | 60%
Fractional yield of gasoline | 15%
Natural gas consumption by capture unit | 1500 | MJ per tonne CO2 | Natural gas consumption to provide heat for operation of capture unit | Illustrative value
Year one production | 0.33333 | Fraction of full operational capacity | Assume that plant will not reach full operational capacity until third year. First year production will be one third of target capacity. | Plevin, Mishra and Parker (2014) suggest that first of a kind FT-based advanced biofuel facilities may hit between 18% and 47% of operational capacity in the second six months of operation, following analysis by the RAND Corporation. We have assumed that we will be able to reach an average of 33% of nameplate capacity over the first year of operation. | https://www.researchgate.net/publication/286095569_Estimating_2014_cellulosic_biofuel_production_-_Comments_to_the_2014_Standards_For_The_Renewable_Fuel_Standard_Program
Year two production | 0.66667 | Fraction of full operational capacity | Assume that plant will not reach full operational capacity until third year. Second year production will be two thirds of target capacity. | Assume that half of the gap to full production is closed in the second year of operation.
[add or exclude rows and columns, as needed]
Qualitative assumptions
Data / Assumption | Description | Basis or source of the assumption | Hyperlink to the original source, if applicable | Brief description | Area / Department responsible
Upgrading of FT waxes will be undertaken outside of the project boundary at an existing refinery. |  | Based on agreement in principle from specified refinery to take receipt of produced FT waxes.
Combustion emissions for the produced synthetic fuels are the same as for the fossil equivalents. |  | Assumption made for example. If the applicant expects a signfiicant difference in combustion emissions for the synthetic fuels, actual expected values should be used.
[add or exclude rows and columns, as needed]

## CC credit overview
Tool to support the calculation of CCS/U credit under the Innovation Fund
Introduction to the CC_credit calculation tool
This part of the tool supports the calculation of the credit (negative emissions) for projects with Carbon Capture and Storage (CCS) or Carbon Capture and Use (CCU) elements. The credit is included in the GHG avoidance calculations on the 'Summary per year' and 'Summary' sheets. In the unusual case that the reference scenario includes an element of carbon capture and storage or utilisation, then applicants should adapt the 'CC credit_calculation' sheet to separately calculate a carbon capture credit term for the project scenario and a carbon capture credit term for the reference scenario. Then, an overall carbon capture credit shall be defined as the difference between the carbon capture credit in the project scenario and the carbon credit in the reference scenario, for inclusion in the GHG avoidance calculations in the 'Summary per year' and 'Summary' sheets. Project emissions due to transportation by road and maritime modals shall be quantified based on distance travelled data, type of modal and load. For projects submitted to the IF in a small scale call, project emissions due to transportation by road, rail and maritime modals can be disregarded from the calculation of the GHG emissions avoidance, if the total distance between the point of capture and the point of storage is inferior to 5,000 kilometres.
For further detailed information on how to do the calculation and on all conditions linked to the application and grant award, please refer to the call text and the Methodology for GHG Emission Avoidance Calculation. This tool is provided only as support. In case of divergence of the information or formulas between here and the call text or methodology, the call text and methodology take precedence.
Definitions
CCcredit | Carbon capture credit. It defines the net GHG benefit delivered by a project through CO2 storage or utilisation in year y. It is calculated as a positive term for inclusion in equation [1.1].
CCstorage,y | Amount of CO2 that is injected for permanent storage in year y, in tonnes CO2.
CCuse,y | Amount of CO2 that is incorporated into products in year y, in tonnes CO2e.
CCcapture,y | GHG emissions from CO2 capture activities, in tonnes CO2e.
CCinjection,y | GHG emissions from injection and geological storage of CO2 in a storage site.
CCEHR,y | For projects in which CO2 injection and storage is associated with enhanced hydrocarbon recovery, emissions consistent with stoichiometric combustion of the associated fraction of the produced hydrocarbons.
CCpipeline,y | GHG emissions from transport of CO2 by pipelines, in tonnes CO2e.
CCtransport,y | GHG emissions from transport of CO2 via road, rail or maritime modals in year y.

## CC credit calculation
CC credit Summary
This summary table uses the sumif function to add emissions from rows with each label. This requires the row labels below to exactly match the row labels used here.
If adding, removing or moving rows applicants should check that the total emissions for each label are still correctly summed.
Row Labels | Sum of t CO2e | Automated checks
CCuse,y | 4266764.1
CCstorage,y | 0
CCcapture,y | 359688.2136
CCpipeline,y | 0
CCinjection,y | 0
CCtransport,road,y | 0
CCtransport,maritime,y | 0
CCtransport,rail,y | 0
Grand Total | 3907075.8864 | Check that the horizontal and vertical sums are consistent | OK
CC credit Calculation
Projected operational data | [15 empty] | GHG Emissions | [11 empty] | Data traceability
Source | Parameter monitored | Description | Unit | Year 1 | Year 2 | Year 3 | Year 4 | Year 5 | Year 6 | Year 7 | Year 8 | Year 9 | Year 10 | Total | Comments | t CO2e / [unit] | Year 1 (t CO2e) | Year 2 (t CO2e) | Year 3 (t CO2e) | Year 4 (t CO2e) | Year 5 (t CO2e) | Year 6 (t CO2e) | Year 7 (t CO2e) | Year 8 (t CO2e) | Year 9 (t CO2e) | Year 10 (t CO2e) | t CO2e | Area / Department responsible for collection and archiving | Data source | If applicable, equipment used for monitoring, including details on accuracy and calibration | Monitoring frequency | QA/QC Procedures | Additional description of the monitoring system | Reliability
Total emission credit per year
CCcredit | [16 empty] | 144706.5143 | 289413.0286 | 434119.5429 | 434119.5429 | 434119.5429 | 434119.5429 | 434119.5429 | 434119.5429 | 434119.5429 | 434119.5429 | 3907075.8864
Project emissions
CCuse,y | CO2 incorporated into the final product | Amount of CO2 that is incorporated into products. This amount may be calculated as 44/12 multiplied by the mass of carbon atoms from captured CO2 incorporated in the products. | t CO2 | 158028.3 | 316056.6 | 474084.9 | 474084.9 | 474084.9 | 474084.9 | 474084.9 | 474084.9 | 474084.9 | 474084.9 | 4266764.1 |  |  | 158028.3 | 316056.6 | 474084.9 | 474084.9 | 474084.9 | 474084.9 | 474084.9 | 474084.9 | 474084.9 | 474084.9 | 4266764.1
CCstorage,y | CO2 permanently stored | Amount of CO2 that is injected for permanent storage in year y | t CO2 | [10 empty] | 0 | Determined in accordance with Commission Implementing Regulation (EU) 2018/2066 on the monitoring and reporting of greenhouse gas emissions pursuant to Directive 2003/87/EC of the European Parliament and of the Council and amending Commission |  | 0 | 0 | 0 | 0 | 0 | 0 | 0 | 0 | 0 | 0 | 0
CCcapture,y | Various | Emissions from capture activities. See Regulation (EU) 2018/2066, Annex IV, Section 21. | t CO2 | 13321.7857 | 26643.5714 | 39965.3571 | 39965.3571 | 39965.3571 | 39965.3571 | 39965.3571 | 39965.3571 | 39965.3571 | 39965.3571 | 359688.2136 |  |  | 13321.7857 | 26643.5714 | 39965.3571 | 39965.3571 | 39965.3571 | 39965.3571 | 39965.3571 | 39965.3571 | 39965.3571 | 39965.3571 | 359688.2136
CCpipeline,y | Various | Emissions from pipelien transport of CO2. See Regulation (EU) 2018/2066, Annex IV, Section 22. | t CO2 | [10 empty] | 0 |  |  | 0 | 0 | 0 | 0 | 0 | 0 | 0 | 0 | 0 | 0 | 0
CCinjection,y | Various | See Regulation (EU) 2018/2066, Annex IV, Section 23. | t CO2 | [10 empty] | 0 |  |  | 0 | 0 | 0 | 0 | 0 | 0 | 0 | 0 | 0 | 0 | 0
Kroad,L | Kroad | Total distance travelled by road vehicles | km | [10 empty] | 0 | Equals to distance of one-way trip * number of trips
Kmaritime,L | Kmaritime | Total distance travelled by maritime transportation | km | [10 empty] | 0 | Equals to distance of one-way trip * number of trips
Krail,L | Krail | Total distance travelled by rail | km | [10 empty] | 0 | Equals to distance of one-way trip * number of trips
CO2road,L | CO2transported_road | Amount of CO2 transported by road vehicles | t CO2 | [10 empty] | 0
CO2maritime,L | CO2transported_maritime | Amount of CO2 transported by maritime transportation | t CO2 | [10 empty] | 0
CO2rail,L | CO2transported_rail | Amount of CO2 transported by rail | t CO2 | [10 empty] | 0
CCtransport,road,y | K * CO2 | [See above] | t CO2 * km | 0 | 0 | 0 | 0 | 0 | 0 | 0 | 0 | 0 | 0 | 0 |  | 0.108 | 0 | 0 | 0 | 0 | 0 | 0 | 0 | 0 | 0 | 0 | 0
CCtransport,maritime,y | K * CO2 | [See above] | t CO2 * km | 0 | 0 | 0 | 0 | 0 | 0 | 0 | 0 | 0 | 0 | 0 |  | 0.03 | 0 | 0 | 0 | 0 | 0 | 0 | 0 | 0 | 0 | 0 | 0
CCtransport,rail,y | K * CO2 | [See above] | t CO2 * km | 0 | 0 | 0 | 0 | 0 | 0 | 0 | 0 | 0 | 0 | 0 |  | 0.065 | 0 | 0 | 0 | 0 | 0 | 0 | 0 | 0 | 0 | 0 | 0

## Net carbon removals
Net carbon removals
The potential for substantial net carbon removals is considered under the relevant bonus points as indicated in the Call Text.
Refer to section 1.1.5 of the GHG Methodology for guidance on related calculations.
Note: Provide a thorought justification in the relevant section of the application form Part B to substantiate your claim.
Quantity | Value | Unit | Comment / Instruction | Automated checks
TO | 0 | tCO2e | Timed operation credit for EII projects. | Check for edits to the timed operation credit row in sheet "Project emissions EII". Error shown if the row label has been changed. --> | OK
Projnon-principal | 0 | tCO2e | Credit for non-principal products for EII projects.
Proj - CCcredit - (TO + Projnon-principal) | 750594.2136 | tCO2e | Total project emissions minus carbon capture credit, adjusted by removing the timed operation credit and the credit for non-principal products. Note: This value must be negative for a project to be able to claim net carbon removals.
Adjusted absolute GHG emission avoidance (Ref - Proj + CCcredit + TO) | 3922927.5864 | tCO2e | Adjusted by removing the timed operation credit.
Adjusted relative GHG emission avoidance: | 83.94% | % | Adjusted by removing the timed operation credit.

## History of changes (Example)
HISTORY OF CHANGES
Version | Publication date | Changes
e1.0 | 26.10.2021 | Initial version
e1.1 | 04.11.2021 | In the Tab 'e-fuel EII example' the FFCs have been moved from the 'processes' to the 'combustion' box and all the relevant links in the equations have been updated
e2.0 | 03.11.2022 | LSC and SSC merged. Update of Proj Conversion Factors
e3.0 | 30.03.2023 | Input related to the carbon capture unit deleted
e4.0 | 23.11.2023 | Example updated to ensure alignment with the methodology and inclusion of the CC_Credit calculations
e4.1 | 19.02.2024 | Editorial corrections for better alignment to the current version of the Methodology. In particular, the reference to “only principal products” was removed from Cell H134 in sheet "e-fuel EII Example".
e5.0 | 01.11.2024 | Example aligned to the new format of the GHG Calculator and to the updated version of the GHG Methodology for EII projects.
e5.1 | 31.01.2025 | Corrected the description in cells B57 and B58 of sheet "Ref Conversion Factors EII" to align it to the GHG Methodology. Sheet "CC credit overview" streamlined to avoid duplication of information with the GHG Methodology.