## Overview (Example)
GHG Example - MOB - Maritime
Example version: | e2.0
Date: | 01.11.2024
Context of the example and system boundaries
The project envisages the installation of a new solid sail technology on a bulk carrier. The objective is to reduce the energy requirement for propulsion and hence save emissions from the combustion of heavy fuel oil in the main engine of the ship. The sail rig is designed for an 80,000Tonnes deadweight bulk carrier, which has an installed main engine power of 9.48 MW. This will be combined with weather routing software and slow steaming, i.e. a reduction in the operating speed of the vessel to achieve large scale emissions reductions.
Using the spreadsheet
The cells are color-coded to guide the user. Captions are on the sheets where data entry is required.
Colour code
Enter data
Calculated data
Select an option
Please provide additional information
Structure
The spreadsheet is divided into tabs according to its contents and purposes
Overview MOB | Provides an overview of the spreadsheet for monitoring and reporting GHG avoided during the project's operation
Summary | Presents a summary of the absolute and relative greenhouse gas emissions avoidance. Note that this sheet is protected to reduce the risk of accidental errors being introduced.
Summary per year | Presents a summary of the absolute and relative greenhouse gas emissions avoidance on a yearly basis, as well as the difference between the reported and the estimated values. Note that this sheet is protected to reduce the risk of accidental errors being introduced.
Reference emissions MOB | Contains data and calculation of greenhouse gas emissions related to the reference scenario, and data traceability information.
Project emissions MOB | Contains data and calculation of greenhouse gas emissions related to the project activity, and data traceability information.
Conversion factors MOB | Provides all the conversion and emission factors used in the calculations performed in this tool. Applicants may adopt different values to those proposed, as long as supported with the adequate evidence and monitoring plan.
Assumptions | Contains all the qualitative and quantitative assumptions adopted by the applicant in support of their submission.
CC credit overview | Overview of the "CC credit calculation" sheet.
CC credit calculation | Contains data and calculation of greenhouse gas emissions related to the carbon capture credit, and data traceability information.
Example GHG | Illustrates the application of the methodology for a hypothetical example.
Net carbon removals | Provides a structure for calculating and/or consolidating information related to the bonus point for 'net carbon removals'.
Other GHG savings | Substantial GHG emissions savings from emission sources that are excluded from the project boundaries can be claimed by the applicants here. Related to the bonus point for 'other GHG savings'.
Definitions
Reft,ene or Reft,ene,unit | GHG emissions due to the use of one or more sources of energy in the various modes of transportation, for the delivery of the same transport services provided by the innovative project.
Reft,fug or Reft,fug,unit | Fugitive GHG emissions due to intentional (venting) or non-intentional (leakage) releases of gases, such of as methane, that will occur in the absence of the project activity due to maritime or road transportation activities
Reft,AddnonCO2 or Reft,AddnonCO2,unit | Additional non-CO2 climate impacts from aviation and maritime activities that would occur in the absence of the project
Refinfra,ene | GHG emissions due to the energy use in the supporting infrastructure for aviation and maritime activities, for the delivery of the same transport services provided by the innovative project. This includes combustion of fossil or other fuels, use of electricity, that in the absence of the project activity would be consumed in the infrastructure that support the operation of the journeys covered by the project
Projt,ene or Projt,ene,unit | GHG emissions due to the energy use that will be consumed in aviation, maritime or road transportation activity proposed by the project. This includes their share in blends
Projt,fug or Projt,fug,unit | Fugitive emissions due to intentional (venting) or non-intentional (leakage) releases of gases, such of as methane, that will occur in the proposed in the project activity due to maritime or road transportation activities
Projt,nonCO2. or Projt, nonCO2,unit | Additional non-CO2 climate impacts from aviation and maritime activities that will occur in the project scenario
Projinfra,ene | GHG emissions due to the energy use in the supporting infrastructure for aviation and maritime activities, in the innovative project. This includes combustion of fossil or other fuels, use of electricity, that is proposed to be consumed in the infrastructure in the project activity to support the operation of the journeys covered by the project

## Lists (hidden)
Sectors: | Products in selected sector:
#NAME? | Select sector first
#NAME? | Select sector first
#NAME? | Select sector first
Maritime | Transportation of goods/passengers
Maritime | Manufacturing of components for vessels
Maritime | other, please specify
Aviation | Transportation of goods/passengers
Aviation | Manufacturing of components for aircrafts
Aviation | other, please specify
Road transport | Transportation of goods/passengers
Road transport | Manufacturing of components for road vehicles
Road transport | other, please specify

## Summary
General information
General information |  | Comment / Instruction | Automated checks
Category | MOB |  | Check that you are using the correct calculator for your project category. See Table 1.1 of the GHG Methodology. >> | OK
Calculator version | v1.0 | Check that you are using the most recent version of the calculator.
Sector | Maritime |  | Check that chosen principal product product is consistent with the chosen sector. >> | OK
Principal product that is the main aim of the project | Transportation of goods/passengers | Select here the principal product that is the main aim of the project. See Section 1.2 of the GHG Methodology.
Principal product(s) that are not the main aim of the project |  | List here other principal products that are not the main aim of the project. See Section 1.2 of the Methodology.
Non-principal products | Not relevant for MOB projects. Only relevant for hybrid projects with an EII component. | List here non-principal products. Not relevant for MOB projects. Only relevant for hybrid projects with an EII component.
Function of principal product(s) |  | - The concept of “functions” is added because some innovative products may not be identical to existing ones, but provide the same functions. - This line can also be used to specify the principal product if "other" is selected above.
Reference product(s) substituted by principal product(s), if different |  | Where a product performs the same function as a conventional product to which it is not identical please identify the substituted reference products here.
Is this a hybrid application? | No | Refer to section 1.2.5 of the GHG Methodology | Check that if hybrid application is selected there are non-zero emissions for at least one year in one other row on the ''Summary per year' sheet. Otherwise, check that they are zero. --> | OK
For hybrid applications, specify the other relevant project categories (RES, ES, EII)
Absolute GHG Emissions Avoidance
Net absolute GHG emissions avoided due to operation of the project during the first 10 years of operation, in tCO2e.
Note: The term Ccredit should be zero, unless the project includes a component of carbon capture and storage or utilisation.
Absolute GHG emission avoidance | = | Reference emissions | - | Project emissions | + | CC credit
∆GHGabs | = | Ref | - | Proj | + | CCcredit
213546.9782 | = | 294995.135 | - | 81448.1568 | + | 0
Relative GHG Emissions Avoidance
Relative GHG emissions avoided due to operation of the project during the first 10 years of operation, in percent.
Relative GHG emission avoidance | = | Absolute GHG emission avoidance | ÷ | Reference emissions |  | Automated checks
∆GHGrel | = | ∆GHGabs | ÷ | Ref |  | Check for positive absolute GHG emission avoidance
72.39% | = | 213546.9782 | ÷ | 294995.135 |  | OK
Additional GHG indicators related to the project
Description | Value | Data unit | Comment
Average GHG emissions intensity to deliver the transportation services in the reference scenario |  | tCO2e / functonal unit for the principal product [Please replace with adequate unit] | [Optional Reporting]
Estimated GHG emissions intensity to deliver the transportation services in the project scenario |  | tCO2e / functonal unit for the principal product [Please replace with adequate unit] | [Optional Reporting]

## Summary per year
Summary per year
Estimated values for the reference and project emissions and the absolute GHG emissions avoided during the first 10 year of operation, expressed in tCO2e.
The relative GHG emission avoidance is expressed in percent.
Non-hybrid projects shall only report values for the relevant category.
Hybrid projects should include in the calculator the sheet "Project emissions" and "Reference emissions" for each of the relevant categories, and report emissions in the table below by providing links as appropriate.
Note: Make sure that all the checks in column "N" are verified, when preparing your calculations.
Note: Make sure that also the checks in sheets "Project emissions", "Reference emissions", and "CC credit_calculation" are verified.
Reference emissions | TOT | Year 1 | Year 2 | Year 3 | Year 4 | Year 5 | Year 6 | Year 7 | Year 8 | Year 9 | Year 10 | Automated checks
Refy, EII | 0
Refy, RES | 0
Refy, ES | 0
Refy, MOB | 294995.135 | 29499.5135 | 29499.5135 | 29499.5135 | 29499.5135 | 29499.5135 | 29499.5135 | 29499.5135 | 29499.5135 | 29499.5135 | 29499.5135
Refy, TOT | 294995.135 | 29499.5135 | 29499.5135 | 29499.5135 | 29499.5135 | 29499.5135 | 29499.5135 | 29499.5135 | 29499.5135 | 29499.5135 | 29499.5135 | Check that the vertical sum corresponds to the horizontal sum. >> | OK
Project emissions | TOT | Year 1 | Year 2 | Year 3 | Year 4 | Year 5 | Year 6 | Year 7 | Year 8 | Year 9 | Year 10 | Automated checks
Projy, EII | 0
Projy, RES | 0
Projy, ES | 0
Projy, MOB | 81448.1568 | 18260.1989 | 7020.8842 | 7020.8842 | 7020.8842 | 7020.8842 | 7020.8842 | 7020.8842 | 7020.8842 | 7020.8842 | 7020.8842
Projy, TOT | 81448.1568 | 18260.1989 | 7020.8842 | 7020.8842 | 7020.8842 | 7020.8842 | 7020.8842 | 7020.8842 | 7020.8842 | 7020.8842 | 7020.8842 | Check that the vertical sum corresponds to the horizontal sum. >> | OK
CCcredit, y | 0 | 0 | 0 | 0 | 0 | 0 | 0 | 0 | 0 | 0 | 0
Note: The term Ccredit should be zero, unless the project includes a component of carbon capture and storage or utilisation.
GHG emission avoidance | TOT | Year 1 | Year 2 | Year 3 | Year 4 | Year 5 | Year 6 | Year 7 | Year 8 | Year 9 | Year 10 | Automated checks
∆GHGabs | 213546.9782 | 11239.3146 | 22478.6293 | 22478.6293 | 22478.6293 | 22478.6293 | 22478.6293 | 22478.6293 | 22478.6293 | 22478.6293 | 22478.6293 | Check that the value is consistent between the "Summary" and the "Summary per year" sheets. >> | OK
∆GHGrel | 72.39% | 38.1% | 76.2% | 76.2% | 76.2% | 76.2% | 76.2% | 76.2% | 76.2% | 76.2% | 76.2% | Check that the value is consistent between the "Summary" and the "Summary per year" sheets. >> | OK

## Reference emissions MOB
Reference emissions summary
This summary table uses the sumif function to add emissions from rows with each label. This requires the row labels below to exactly match the row labels used here.
Row Labels |  | Sum of t CO2e | Automated checks
Reft,ene |  | 279573.5
Reft,AddnonCO2 |  | 15421.635
Reft,fug |  | 0
Refinfra |  | 0
Reft,ene,unit |  | 0
Reft,AddnonCO2,unit |  | 0
Reft,fug,unit |  | 0
Grand Total |  | 294995.135 | Check that the horizontal and vertical sums are consistent | OK
Reference emissions calculation
Projected operational data | [17 empty] | GHG Emissions | [11 empty] | Data traceability
Source | Mode of transport | Parameter monitored | Description | Energy type ("x") or Gas type ("z) | Unit of measure | Year 1 | Year 2 | Year 3 | Year 4 | Year 5 | Year 6 | Year 7 | Year 8 | Year 9 | Year 10 | Total | Comments | t CO2e / [unit of measure] | Year 1 (t CO2e) | Year 2 (t CO2e) | Year 3 (t CO2e) | Year 4 (t CO2e) | Year 5 (t CO2e) | Year 6 (t CO2e) | Year 7 (t CO2e) | Year 8 (t CO2e) | Year 9 (t CO2e) | Year 10 (t CO2e) | t CO2e | Area / Department responsible for collection and archiving | Data source | If applicable, equipment used for monitoring, including details on accuracy and calibration | Monitoring frequency | QA/QC Procedures | Additional description of the monitoring system | Reliability
Total reference emissions per year
Refyear | t = a (aviation) t = m (maritime) t = r (road transport) | [15 empty] | Please verify that the horizontal sum per year and the vertical sum per contribution yield the same result as the grand total in the pivot table |  | 29499.5135 | 29499.5135 | 29499.5135 | 29499.5135 | 29499.5135 | 29499.5135 | 29499.5135 | 29499.5135 | 29499.5135 | 29499.5135 | 294995.135
Projects that aim to provide a transport service as their principal product
Reft,ene | t = a (aviation) | Qref,a | Quantity of energy used for the operation of air journeys that will be reduced and/or replaced with other energy sources in the project activity | Jet A1 kerosene | TJ | [10 empty] | 0 | To be estimated by the applicant based on the total transport distances and volumes of goods and passengers and the planned operation of the corresponding reference transport fleet in the reference scenario. | 72 | 0 | 0 | 0 | 0 | 0 | 0 | 0 | 0 | 0 | 0 | 0
Reft,AddnonCO2 | t = a (aviation) | Qref,a,FF | Quantity of conventional aviation fuel used for the operation of air journeys that will be reduced and/or replaced with other energy sources in the project activity | Jet A1 kerosene | TJ | 0 | 0 | 0 | 0 | 0 | 0 | 0 | 0 | 0 | 0 | 0 | Applicants may opt to decouple the calculation of non-CO2 effects of flights from the single factor of fuel use if, and only if, actual data monitored according to the Monitoring, Reporting, and Verification (MRV) framework for additional non-CO2 climate impacts for aviation under the EU ETS is available at the time of their application. | 71.5 | 0 | 0 | 0 | 0 | 0 | 0 | 0 | 0 | 0 | 0 | 0
Reft,ene | t = m (maritime) | Qref,m | Quantity of energy used for the operation of maritime journeys that will be reduced and/or replaced with other energy sources in the project activity | Maritime Reference Fuel | TJ | 360.74 | 360.74 | 360.74 | 360.74 | 360.74 | 360.74 | 360.74 | 360.74 | 360.74 | 360.74 | 3607.4 |  | 77.5 | 27957.35 | 27957.35 | 27957.35 | 27957.35 | 27957.35 | 27957.35 | 27957.35 | 27957.35 | 27957.35 | 27957.35 | 279573.5
Reft,fug | t = m (maritime) | Qref,m,fug,z | Quantity of fugitive emissions due to intentional (venting) or non-intentional (leakage) releases of greenhouse gas for the delivery of the same transport services as provided by the innovative project by maritime transportation | Please specify | tonne | [10 empty] | 0 | Add rows for more fugitive gases types as needed. Please add the GWP corresponding to the GHG type Z. >> |  | 0 | 0 | 0 | 0 | 0 | 0 | 0 | 0 | 0 | 0 | 0
Reft,AddnonCO2 | t = m (maritime) | Qref,m,BC | Quantity of emissions of black carbon from maritime vessels in the reference scenario for the delivery of the same transport services as provided by the innovative project | Black carbon | tonne | 1.7135 | 1.7135 | 1.7135 | 1.7135 | 1.7135 | 1.7135 | 1.7135 | 1.7135 | 1.7135 | 1.7135 | 17.1351 |  | 900 | 1542.1635 | 1542.1635 | 1542.1635 | 1542.1635 | 1542.1635 | 1542.1635 | 1542.1635 | 1542.1635 | 1542.1635 | 1542.1635 | 15421.635
Reft,ene | t = r (road transport) | Qref,r | Quantity of energy used for the operation of road transport journeys that will be reduced and/or replaced with other energy sources in the project activity | Diesel oil | TJ | [10 empty] | 0 |  | 75.2 | 0 | 0 | 0 | 0 | 0 | 0 | 0 | 0 | 0 | 0 | 0
Reft,fug | t = r (road transport) | Qref,r,fug,z | Quantity of fugitive emissions due to intentional (venting) or non-intentional (leakage) releases of greenhouse gas for the delivery of the same transport services as provided by the innovative project by road transportation | Please specify | tonne | [10 empty] | 0 | Add rows for more fugitive gases types as needed. Please add the GWP corresponding to the GHG type Z. >> |  | 0 | 0 | 0 | 0 | 0 | 0 | 0 | 0 | 0 | 0 | 0
Refinfra | t = m (maritime) and/or t = a (aviation) | Qref,infra,x | Quantity of energy type x used at infrastructure facilities that are replaced by the innovative project This may include fuels consumed at the supporting infrastructure (e.g. airports, ports ) | Electricity | TJ | [10 empty] | 0 |  | 0 | 0 | 0 | 0 | 0 | 0 | 0 | 0 | 0 | 0 | 0 | 0
Refinfra | t = m (maritime) and/or t = a (aviation) | Qref,infra,x | Quantity of energy type x used at infrastructure facilities that are replaced by the innovative project. This may include fuels consumed at the supporting infrastructure (e.g. airports, ports ) | Natural gas | TJ | [10 empty] | 0 |  | 59.5 | 0 | 0 | 0 | 0 | 0 | 0 | 0 | 0 | 0 | 0 | 0
Refinfra | t = m (maritime) and/or t = a (aviation) | Qref,infra,x | Quantity of energy type x used at infrastructure facilities that are replaced by the innovative project. This may include fuels consumed at the supporting infrastructure (e.g. airports, ports ) | Gasoline | TJ | [10 empty] | 0 |  | 73.2 | 0 | 0 | 0 | 0 | 0 | 0 | 0 | 0 | 0 | 0 | 0
Refinfra | t = m (maritime) and/or t = a (aviation) | Qref,infra,x | Quantity of energy type x used at infrastructure facilities that are replaced by the innovative project. This may include fuels consumed at the supporting infrastructure (e.g. airports, ports ) | Please specify | TJ | [10 empty] | 0 | Add rows for more energy types as needed. Please link cell with the appropriate emission factor (see "Conversion factors") >> |  | 0 | 0 | 0 | 0 | 0 | 0 | 0 | 0 | 0 | 0 | 0
Manufacturing of innovative aircraft, maritime vessels, road vehicles or their components
Reft,ene,unit | t = a (aviation) | SCref,a | Specific consumption of conventional aviation fuel for the operation of one conventional aircraft that will be replaced by an innovative aircraft, maritime vessel, or road vehicle manufactured by the project, or one equipped with an innovative component manufactured by the project | Jet A1 kerosene | TJ / (km * component * year of use) |  | 0 | 0 | 0 | 0 | 0 | 0 | 0 | 0 | 0 |  | << Please select and link the appropriate value from the "Conversion factor" tab. | 72 | 0 | 0 | 0 | 0 | 0 | 0 | 0 | 0 | 0 | 0 | 0
Reft,AddnonCO2,unit | t = a (aviation) | SCref,a,FF | Specific consumption of conventional aviation fuel for the operation of one conventional aircraft that will be replaced by an innovative aircraft, maritime vessel, or road vehicle manufactured by the project, or one equipped with an innovative component manufactured by the project | Jet A1 kerosene | TJ / (km * component * year of use) | 0 | 0 | 0 | 0 | 0 | 0 | 0 | 0 | 0 | 0 |  | Applicants may opt to decouple the calculation of non-CO2 effects of flights from the single factor of fuel use if, and only if, actual data monitored according to the Monitoring, Reporting, and Verification (MRV) framework for additional non-CO2 climate impacts for aviation under the EU ETS is available at the time of their application. Not applicable to modes of transport other than aviation. | 71.5 | 0 | 0 | 0 | 0 | 0 | 0 | 0 | 0 | 0 | 0 | 0
Reft,ene,unit | t = m (maritime) | SCref,m | Specific consumption of conventional maritime fuel for the operation of one conventional maritime vessel that will be replaced by an innovative aircraft, maritime vessel, or road vehicle manufactured by the project, or one equipped with an innovative component manufactured by the project | Maritime Reference Fuel | TJ / (km * component * year of use) |  | 0 | 0 | 0 | 0 | 0 | 0 | 0 | 0 | 0 |  | << Please select and link the appropriate value from the "Conversion factor" tab. | 77.5 | 0 | 0 | 0 | 0 | 0 | 0 | 0 | 0 | 0 | 0 | 0
Reft,AddnonCO2,unit | t = m (maritime) | SEref,m,BC | Specific emissions of black carbon from the operation of one conventional maritime vessel that will be replaced by an innovative aircraft, maritime vessel or road vehicle manufactured by the project, or by one equipped with an innovative component manufactured by the project | Black carbon | tonne / (km * component * year of use) |  | 0 | 0 | 0 | 0 | 0 | 0 | 0 | 0 | 0 |  | << Please provide the appropriate value. | 900 | 0 | 0 | 0 | 0 | 0 | 0 | 0 | 0 | 0 | 0 | 0
Reft,fug,unit | t = m (maritime) | SEref,m,fug,z | Specific fugitive emissions due to intentional (venting) or non-intentional (leakage) releases of greenhouse gas type “z” for the operation of one conventional maritime vessel that will be replaced by the project activity | Please specify | tonne / (km * component * year of use) |  | 0 | 0 | 0 | 0 | 0 | 0 | 0 | 0 | 0 |  | << Please provide the appropriate value. Please add the GWP corresponding to the GHG type Z. >> |  | 0 | 0 | 0 | 0 | 0 | 0 | 0 | 0 | 0 | 0 | 0
Reft,ene,unit | t = r (road transport) | SCref,m | Specific consumption of conventional fossil fuel for the operation of one conventional road vehicle that will be replaced by an innovative aircraft, maritime vessel, or road vehicle manufactured by the project, or one equipped with an innovative component manufactured by the project | Diesel oil | TJ / (km * component * year of use) |  | 0 | 0 | 0 | 0 | 0 | 0 | 0 | 0 | 0 |  | Should the project scenario involve the manufacturing of innovative road vehicles or their components, then SCref,r,y = SCproj,r,y * EER. In such cases, please link your calculations to SCproj,r as informed under "Project emissions" tab, and the appropriate EER from the "Conversion factors" tab. | 75.2 | 0 | 0 | 0 | 0 | 0 | 0 | 0 | 0 | 0 | 0 | 0
Reft,fug,unit | t = r (road transport) | SEref,r,fug,z | Specific fugitive emissions due to intentional (venting) or non-intentional (leakage) releases of greenhouse gas type “z” for the operation of one conventional road vehicle that will be replaced by the project activity | Please specify | tonne / (km * component * year of use) |  | 0 | 0 | 0 | 0 | 0 | 0 | 0 | 0 | 0 |  | << Please provide the appropriate value. Please add the GWP corresponding to the GHG type Z. >> |  | 0 | 0 | 0 | 0 | 0 | 0 | 0 | 0 | 0 | 0 | 0
Multiplier | t = a (aviation) | Dref,t | Annual average distance travelled by a conventional aircraft in the reference scenario | n/a | km |  | 0 | 0 | 0 | 0 | 0 | 0 | 0 | 0 | 0 |  | << Please select and link the appropriate value from the "Conversion factor" tab.
Multiplier | t = m (maritime) | Dref,t | Annual average distance travelled by a conventional maritime vessel in the reference scenario | n/a | km |  | 0 | 0 | 0 | 0 | 0 | 0 | 0 | 0 | 0 |  | << Please select and link the appropriate value from the "Conversion factor" tab.
Multiplier | t = r (road transport) | Dref,t | Annual average distance travelled by a conventional road vehicle in the reference scenario | n/a | km |  | 0 | 0 | 0 | 0 | 0 | 0 | 0 | 0 | 0 |  | << Please select and link the appropriate value from the "Conversion factor" tab.
Multiplier | t = a (aviation) | Nt | Number of innovative aircrafts or aircraft components to be manufactured and supplied to the market by the proposed manufacturing project in year y | n/a | Number of components | [10 empty] | 0
Multiplier | t = m (maritime) | Nt | Number of innovative maritime vessels or maritime vessel components to be manufactured and supplied to the market by the proposed manufacturing project in year y | n/a | Number of components | [10 empty] | 0
Multiplier | t = r (road transport) | Nt | Number of innovative road vehicles or road vehicle components to be manufactured and supplied to the market by the proposed manufacturing project in year y | n/a | Number of components | [10 empty] | 0
Multiplier | t = a (aviation) | UP | Use period of the aircraft component manufactured by the project | n/a | years of operation of the component | 5 | 5 | 5 | 5 | 5 | 5 | 5 | 5 | 5 | 5 |  | Please reduce if the lifetime of the component is shorter than 5 years.
Multiplier | t = m (maritime) | UP | Use period of the maritime vessel component manufactured by the project | n/a | years of operation of the component | 5 | 5 | 5 | 5 | 5 | 5 | 5 | 5 | 5 | 5 |  | Please reduce if the lifetime of the component is shorter than 5 years.
Multiplier | t = r (road transport) | UP | Use period of the road vehicle component manufactured by the project | n/a | years of operation of the component | 5 | 5 | 5 | 5 | 5 | 5 | 5 | 5 | 5 | 5 |  | Please reduce if the lifetime of the component is shorter than 5 years.
Multiplier | t = a (aviation) | CSt | Cost share of the innovative component for the use in aviation to be manufactured as a fraction of the total capital cost or retail price of the entire aircraft. | n/a | % | [11 empty] | A cost share of 100% should be applied ONLY for projects aiming to manufacture an entire fully operational aircraft.
Multiplier | t = m (maritime) | CSt | Cost share of the innovative component for the use in maritime activities to be manufactured as a fraction of the total capital cost or retail price of the entire maritime vessel | n/a | % | [11 empty] | A cost share of 100% should be applied ONLY for projects aiming to manufacture an entire fully operational maritime vessel.
Multiplier | t = r (road transport) | CSt | Cost share of the innovative component for the use in road transportation to be manufactured as a fraction of the total capital cost or retail price of the entire road vehicle | n/a | % | [11 empty] | A cost share of 100% should be applied ONLY for projects aiming to manufacture an entire fully operationalroad vehicle.

## Project emissions MOB
Project emissions summary
This summary table uses the sumif function to add emissions from rows with each label. This requires the row labels below to exactly match the row labels used here.
Row Labels |  | Sum of t CO2e | Automated checks
Projt,ene |  | 77190.2434
Projt,AddnonCO2 |  | 4257.9134
Projt,fug |  | 0
Projinfra |  | 0
Projt,ene,unit |  | 0
Projt,AddnonCO2,unit |  | 0
Projt,fug,unit |  | 0
Grand Total |  | 81448.1568 | Check that the horizontal and vertical sums are consistent | OK
Project emissions calculation.
Projected operational data | [17 empty] | GHG Emissions | [11 empty] | Data traceability
Source | Mode of transport | Parameter monitored | Description | Energy type ("x") or Gas type ("z) | Unit | Year 1 | Year 2 | Year 3 | Year 4 | Year 5 | Year 6 | Year 7 | Year 8 | Year 9 | Year 10 | Total | Comments | t CO2e / [unit] | Year 1 (t CO2e) | Year 2 (t CO2e) | Year 3 (t CO2e) | Year 4 (t CO2e) | Year 5 (t CO2e) | Year 6 (t CO2e) | Year 7 (t CO2e) | Year 8 (t CO2e) | Year 9 (t CO2e) | Year 10 (t CO2e) | t CO2e | Area / Department responsible for collection and archiving | Data source | If applicable, equipment used for monitoring, including details on accuracy and calibration | Monitoring frequency | QA/QC Procedures | Additional description of the monitoring system | Reliability
Total project emissions per year
Projyear | t = a (aviation) t = m (maritime) t = r (road transport) | [15 empty] | Please verify that the horizontal sum per year and the vertical sum per contribution yield the same result as the grand total in the pivot table |  | 18260.1989 | 7020.8842 | 7020.8842 | 7020.8842 | 7020.8842 | 7020.8842 | 7020.8842 | 7020.8842 | 7020.8842 | 7020.8842 | 81448.1568
Projects that aim to provide a transport service as their principal product
Projt,ene | t = a (aviation) | Qproj,a,x | Quantity of energy source type "x" consumed for the operation of air journeys as part of the project activity | Jet A1 kerosene | TJ | [10 empty] | 0 |  | 72 | 0 | 0 | 0 | 0 | 0 | 0 | 0 | 0 | 0 | 0 | 0 | [6 empty] | Primary Data
Projt,ene | t = a (aviation) | Qproj,a,x | Quantity of energy source type "x" consumed for the operation of air journeys as part of the project activity | Aviation gasoline | TJ | [10 empty] | 0 |  | 70.5 | 0 | 0 | 0 | 0 | 0 | 0 | 0 | 0 | 0 | 0 | 0
Projt,ene | t = a (aviation) | Qproj,a,x | Quantity of energy source type "x" consumed for the operation of air journeys as part of the project activity | Electricity | TJ | [10 empty] | 0 |  | 0 | 0 | 0 | 0 | 0 | 0 | 0 | 0 | 0 | 0 | 0 | 0
Projt,ene | t = a (aviation) | Qproj,a,x | Quantity of energy source type "x" consumed for the operation of air journeys as part of the project activity | Hydrogen | TJ | [10 empty] | 0 |  | 0 | 0 | 0 | 0 | 0 | 0 | 0 | 0 | 0 | 0 | 0 | 0
Projt,ene | t = a (aviation) | Qproj,a,x | Quantity of energy source type "x" consumed for the operation of air journeys as part of the project activity | Biomass-derived fuel | TJ | [10 empty] | 0 |  | 0.7 | 0 | 0 | 0 | 0 | 0 | 0 | 0 | 0 | 0 | 0 | 0
Projt,ene | t = a (aviation) | Qproj,a,x | Quantity of energy source type "x" consumed for the operation of air journeys as part of the project activity | RFNBO | TJ | [10 empty] | 0 |  | 1.1 | 0 | 0 | 0 | 0 | 0 | 0 | 0 | 0 | 0 | 0 | 0
Projt,ene | t = a (aviation) | Qproj,a,x | Quantity of energy source type "x" consumed for the operation of air journeys as part of the project activity | Low-carbon fuel | TJ | [10 empty] | 0 |  | 1.1 | 0 | 0 | 0 | 0 | 0 | 0 | 0 | 0 | 0 | 0 | 0
Projt,ene | t = a (aviation) | Qproj,a,x | Quantity of energy source type "x" consumed for the operation of air journeys as part of the project activity | Please specify | TJ | [10 empty] | 0 | Add rows for more energy types as needed. Please link cell with the appropriate emission factor (see "Conversion factors") >> |  | 0 | 0 | 0 | 0 | 0 | 0 | 0 | 0 | 0 | 0 | 0
Projt,AddnonCO2 | t = a (aviation) | Please complete | Please complete with the parameters used for the calculation of additional non-CO2 climate impacts for aviation activities in project scenario | Please complete | Please complete | [10 empty] | 0 |  | Please complete as approapriate | Please insert estimated emissions | Please insert estimated emissions | Please insert estimated emissions | Please insert estimated emissions | Please insert estimated emissions | Please insert estimated emissions | Please insert estimated emissions | Please insert estimated emissions | Please insert estimated emissions | Please insert estimated emissions | 0 | [6 empty] | Primary Data
Projt,ene | t = m (maritime) | Qproj,m,x | Quantity of energy source type "x" consumed for the operation of maritime journeys as part of the project activity | Maritime Reference Fuel | TJ | 223.2981 | 85.8561 | 85.8561 | 85.8561 | 85.8561 | 85.8561 | 85.8561 | 85.8561 | 85.8561 | 85.8561 | 996.0031 |  | 77.5 | 17305.5997 | 6653.8493 | 6653.8493 | 6653.8493 | 6653.8493 | 6653.8493 | 6653.8493 | 6653.8493 | 6653.8493 | 6653.8493 | 77190.2434 | [6 empty] | Primary Data
Projt,ene | t = m (maritime) | Qproj,m,x | Quantity of energy source type "x" consumed for the operation of maritime journeys as part of the project activity | Electricity | TJ | [10 empty] | 0 |  | 0 | 0 | 0 | 0 | 0 | 0 | 0 | 0 | 0 | 0 | 0 | 0
Projt,ene | t = m (maritime) | Qproj,m,x | Quantity of energy source type "x" consumed for the operation of maritime journeys as part of the project activity | Hydrogen | TJ | [10 empty] | 0 |  | 0 | 0 | 0 | 0 | 0 | 0 | 0 | 0 | 0 | 0 | 0 | 0
Projt,ene | t = m (maritime) | Qproj,m,x | Quantity of energy source type "x" consumed for the operation of maritime journeys as part of the project activity | Biomass-derived fuel | TJ | [10 empty] | 0 |  | 0.7 | 0 | 0 | 0 | 0 | 0 | 0 | 0 | 0 | 0 | 0 | 0
Projt,ene | t = m (maritime) | Qproj,m,x | Quantity of energy source type "x" consumed for the operation of maritime journeys as part of the project activity | RFNBO | TJ | [10 empty] | 0 |  | 1.1 | 0 | 0 | 0 | 0 | 0 | 0 | 0 | 0 | 0 | 0 | 0
Projt,ene | t = m (maritime) | Qproj,m,x | Quantity of energy source type "x" consumed for the operation of maritime journeys as part of the project activity | Low carbon fuel | TJ | [10 empty] | 0 |  | 1.1 | 0 | 0 | 0 | 0 | 0 | 0 | 0 | 0 | 0 | 0 | 0
Projt,ene | t = m (maritime) | Qproj,m,x | Quantity of energy source type "x" consumed for the operation of maritime journeys as part of the project activity | Please specify | TJ | [10 empty] | 0 | Add rows for more energy types as needed. Please link cell with the appropriate emission factor (see "Conversion factors") >> |  | 0 | 0 | 0 | 0 | 0 | 0 | 0 | 0 | 0 | 0 | 0
Projt,fug | t = m (maritime) | Qproj,m,fug,z | Quantity of fugitive emissions due to intentional (venting) or non-intentional (leakage) releases of greenhouse gas type z estimated to occur in the project scenario in maritime transportation. | Please specify | ton | [10 empty] | 0 | Add rows for more fugitive gases types as needed. Please add the GWP corresponding to the GHG type Z. >> |  | 0 | 0 | 0 | 0 | 0 | 0 | 0 | 0 | 0 | 0 | 0 | [6 empty] | Primary Data
Projt,AddnonCO2 | t = m (maritime) | Qproj,m,BC | Quantity of emissions of black carbon from maritime vessels in the project scenario | Black carbon | ton | 1.0607 | 0.40782 | 0.40782 | 0.40782 | 0.40782 | 0.40782 | 0.40782 | 0.40782 | 0.40782 | 0.40782 | 4.731 |  | 900 | 954.5992 | 367.0349 | 367.0349 | 367.0349 | 367.0349 | 367.0349 | 367.0349 | 367.0349 | 367.0349 | 367.0349 | 4257.9134 | [6 empty] | Primary Data
Projt,ene | t = r (road transport) | Qproj,r,x | Quantity of energy source type "x" consumed for the operation of road transport journeys as part of the project activity | Diesel oil | TJ | [10 empty] | 0 |  | 75.2 | 0 | 0 | 0 | 0 | 0 | 0 | 0 | 0 | 0 | 0 | 0 | [6 empty] | Primary Data
Projt,ene | t = r (road transport) | Qproj,r,x | Quantity of energy source type "x" consumed for the operation of road transport journeys as part of the project activity | Electricity | TJ | [10 empty] | 0 |  | 0 | 0 | 0 | 0 | 0 | 0 | 0 | 0 | 0 | 0 | 0 | 0
Projt,ene | t = r (road transport) | Qproj,r,x | Quantity of energy source type "x" consumed for the operation of road transport journeys as part of the project activity | Hydrogen | TJ | [10 empty] | 0 |  | 0 | 0 | 0 | 0 | 0 | 0 | 0 | 0 | 0 | 0 | 0 | 0
Projt,ene | t = r (road transport) | Qproj,r,x | Quantity of energy source type "x" consumed for the operation of road transport journeys as part of the project activity | Biomass-derived fuel | TJ | [10 empty] | 0 |  | 0.7 | 0 | 0 | 0 | 0 | 0 | 0 | 0 | 0 | 0 | 0 | 0
Projt,ene | t = r (road transport) | Qproj,r,x | Quantity of energy source type "x" consumed for the operation of road transport journeys as part of the project activity | RFNBO | TJ | [10 empty] | 0 |  | 1.1 | 0 | 0 | 0 | 0 | 0 | 0 | 0 | 0 | 0 | 0 | 0
Projt,ene | t = r (road transport) | Qproj,r,x | Quantity of energy source type "x" consumed for the operation of road transport journeys as part of the project activity | Low-carbon fuel | TJ | [10 empty] | 0 |  | 1.1 | 0 | 0 | 0 | 0 | 0 | 0 | 0 | 0 | 0 | 0 | 0
Projt,ene | t = r (road transport) | Qproj,r,x | Quantity of energy source type "x" consumed for the operation of road transport journeys as part of the project activity | Please specify | TJ | [10 empty] | 0 | Add rows for more energy types as needed. Please link cell with the appropriate emission factor (see "Conversion factors") >> |  | 0 | 0 | 0 | 0 | 0 | 0 | 0 | 0 | 0 | 0 | 0
Projt,fug | t = r (road transport) | Qproj,r,fug,z | Quantity of fugitive emissions due to intentional (venting) or non-intentional (leakage) releases of greenhouse gas type z estimated to occur in the project scenario in road transportation. | Please specify | ton | [10 empty] | 0 | Add rows for more fugitive gases types as needed. Please add the GWP corresponding to the GHG type Z. >> |  | 0 | 0 | 0 | 0 | 0 | 0 | 0 | 0 | 0 | 0 | 0 | [6 empty] | Primary Data
Projinfra | t = m (maritime) and/or t = a (aviation) | Qproj,infra,x | Quantity of energy type "x" used at infrastructure facilities that will be used in the project scenario. This shall include fuels consumed at the supporting infrastructure (e.g. airports and ports). | Electricity | TJ | [10 empty] | 0 |  | 0 | 0 | 0 | 0 | 0 | 0 | 0 | 0 | 0 | 0 | 0 | 0 | [6 empty] | Primary Data
Projinfra | t = m (maritime) and/or t = a (aviation) | Qproj,infra,x | Quantity of energy type "x" used at infrastructure facilities that will be used in the project scenario. This shall include fuels consumed at the supporting infrastructure (e.g. airports and ports). | Natural gas | TJ | [10 empty] | 0 |  | 59.5 | 0 | 0 | 0 | 0 | 0 | 0 | 0 | 0 | 0 | 0 | 0 | [6 empty] | Primary Data
Projinfra | t = m (maritime) and/or t = a (aviation) | Qproj,infra,x | Quantity of energy type "x" used at infrastructure facilities that will be used in the project scenario. This shall include fuels consumed at the supporting infrastructure (e.g. airports and ports). | Gasoline | TJ | [10 empty] | 0 |  | 73.2 | 0 | 0 | 0 | 0 | 0 | 0 | 0 | 0 | 0 | 0 | 0 | [6 empty] | Primary Data
Projinfra | t = m (maritime) and/or t = a (aviation) | Qproj,infra,x | Quantity of energy type "x" used at infrastructure facilities that will be used in the project scenario. This shall include fuels consumed at the supporting infrastructure (e.g. airports and ports). | Please specify | TJ | [10 empty] | 0 | Add rows for more energy types as needed. Please link cell with the appropriate emission factor (see "Conversion factors") >> |  | 0 | 0 | 0 | 0 | 0 | 0 | 0 | 0 | 0 | 0 | 0 | [6 empty] | Primary Data
Manufacturing of innovative aircraft, maritime vessels, road vehicles or their components
Projt,ene,unit | t = a (aviation) | SCproj,a,x | Specific consumption of energy source type "x" consumed for the operation of one innovative aircraft or one equipped with an innovative component manufactured by the project | Jet A1 kerosene | TJ / (km * component * year of use) | [12 empty] | 72 | 0 | 0 | 0 | 0 | 0 | 0 | 0 | 0 | 0 | 0 | 0
Projt,ene,unit | t = a (aviation) | SCproj,a,x | Specific consumption of energy source type "x" consumed for the operation of one innovative aircraft or one equipped with an innovative component manufactured by the project | Aviation gasoline | TJ / (km * component * year of use) | [12 empty] | 70.5 | 0 | 0 | 0 | 0 | 0 | 0 | 0 | 0 | 0 | 0 | 0
Projt,ene,unit | t = a (aviation) | SCproj,a,x | Specific consumption of energy source type "x" consumed for the operation of one innovative aircraft or one equipped with an innovative component manufactured by the project | Electricity | TJ / (km * component * year of use) | [12 empty] | 0 | 0 | 0 | 0 | 0 | 0 | 0 | 0 | 0 | 0 | 0 | 0
Projt,ene,unit | t = a (aviation) | SCproj,a,x | Specific consumption of energy source type "x" consumed for the operation of one innovative aircraft or one equipped with an innovative component manufactured by the project | Hydrogen | TJ / (km * component * year of use) | [12 empty] | 0 | 0 | 0 | 0 | 0 | 0 | 0 | 0 | 0 | 0 | 0 | 0
Projt,ene,unit | t = a (aviation) | SCproj,a,x | Specific consumption of energy source type "x" consumed for the operation of one innovative aircraft or one equipped with an innovative component manufactured by the project | Biomass-derived fuel | TJ / (km * component * year of use) | [12 empty] | 0.7 | 0 | 0 | 0 | 0 | 0 | 0 | 0 | 0 | 0 | 0 | 0
Projt,ene,unit | t = a (aviation) | SCproj,a,x | Specific consumption of energy source type "x" consumed for the operation of one innovative aircraft or one equipped with an innovative component manufactured by the project | RFNBO | TJ / (km * component * year of use) | [12 empty] | 1.1 | 0 | 0 | 0 | 0 | 0 | 0 | 0 | 0 | 0 | 0 | 0
Projt,ene,unit | t = a (aviation) | SCproj,a,x | Specific consumption of energy source type "x" consumed for the operation of one innovative aircraft or one equipped with an innovative component manufactured by the project | Low-carbon fuel | TJ / (km * component * year of use) | [12 empty] | 1.1 | 0 | 0 | 0 | 0 | 0 | 0 | 0 | 0 | 0 | 0 | 0
Projt,AddnonCO2,unit | t = a (aviation) | Please complete | Please complete with the parameters used for the calculation of additional non-CO2 climate impacts for aviation activities in the project scenario for the use of one innovative aircraft manufactured by the project or one equipped with an innovative component manufactured by the project | Please complete | Please complete | [12 empty] | Please complete as approapriate | Please insert estimated emissions | Please insert estimated emissions | Please insert estimated emissions | Please insert estimated emissions | Please insert estimated emissions | Please insert estimated emissions | Please insert estimated emissions | Please insert estimated emissions | Please insert estimated emissions | Please insert estimated emissions | 0
Projt,ene,unit | t = m (maritime) | SCproj,m,x | Specific consumption of energy source type "x" consumed for the operation of one innovative maritime vessel or one equipped with an innovative component manufactured by the project | Maritime Reference Fuel | TJ / (km * component * year of use) | [12 empty] | 77.5 | 0 | 0 | 0 | 0 | 0 | 0 | 0 | 0 | 0 | 0 | 0
Projt,ene,unit | t = m (maritime) | SCproj,m,x | Specific consumption of energy source type "x" consumed for the operation of one innovative maritime vessel or one equipped with an innovative component manufactured by the project | Electricity | TJ / (km * component * year of use) | [12 empty] | 0 | 0 | 0 | 0 | 0 | 0 | 0 | 0 | 0 | 0 | 0 | 0
Projt,ene,unit | t = m (maritime) | SCproj,m,x | Specific consumption of energy source type "x" consumed for the operation of one innovative maritime vessel or one equipped with an innovative component manufactured by the project | Hydrogen | TJ / (km * component * year of use) | [12 empty] | 0 | 0 | 0 | 0 | 0 | 0 | 0 | 0 | 0 | 0 | 0 | 0
Projt,ene,unit | t = m (maritime) | SCproj,m,x | Specific consumption of energy source type "x" consumed for the operation of one innovative maritime vessel or one equipped with an innovative component manufactured by the project | Biomass-derived fuel | TJ / (km * component * year of use) | [12 empty] | 0.7 | 0 | 0 | 0 | 0 | 0 | 0 | 0 | 0 | 0 | 0 | 0
Projt,ene,unit | t = m (maritime) | SCproj,m,x | Specific consumption of energy source type "x" consumed for the operation of one innovative maritime vessel or one equipped with an innovative component manufactured by the project | RFNBO | TJ / (km * component * year of use) | [12 empty] | 1.1 | 0 | 0 | 0 | 0 | 0 | 0 | 0 | 0 | 0 | 0 | 0
Projt,ene,unit | t = m (maritime) | SCproj,m,x | Specific consumption of energy source type "x" consumed for the operation of one innovative maritime vessel or one equipped with an innovative component manufactured by the project | Low carbon fuel | TJ / (km * component * year of use) | [12 empty] | 1.1 | 0 | 0 | 0 | 0 | 0 | 0 | 0 | 0 | 0 | 0 | 0
Projt,fug,unit | t = m (maritime) | SEproj,m,fug,z | Specific fugitive emissions due to intentional (venting) or non-intentional (leakage) releases of greenhouse gas type z for the operation of one innovative maritime vessel manufactured or one equipped with an innovative component manufactured by the project | Please specify | tonne / (km * component * year of use) | [11 empty] | << Please provide the appropriate value. Please add the GWP corresponding to the GHG type Z. >> |  | 0 | 0 | 0 | 0 | 0 | 0 | 0 | 0 | 0 | 0 | 0
Projt,AddnonCO2,unit | t = m (maritime) | SEproj,m,BC | Specific emissions of black carbon from one innovative vessel or one equipped with an innovative component produced by the project | Black carbon | tonne / (km * component * year of use) | [12 empty] | 900 | 0 | 0 | 0 | 0 | 0 | 0 | 0 | 0 | 0 | 0 | 0
Projt,ene,unit | t = r (road transport) | SCproj,r,x | Specific consumption of energy source type "x" consumed for the operation of one innovative road vehicle or one equipped with an innovative component manufactured by the project | Diesel oil | TJ / (km * component * year of use) | [12 empty] | 75.2 | 0 | 0 | 0 | 0 | 0 | 0 | 0 | 0 | 0 | 0 | 0
Projt,ene,unit | t = r (road transport) | SCproj,r,x | Specific consumption of energy source type "x" consumed for the operation of one innovative road vehicle or one equipped with an innovative component manufactured by the project | Electricity | TJ / (km * component * year of use) | [12 empty] | 0 | 0 | 0 | 0 | 0 | 0 | 0 | 0 | 0 | 0 | 0 | 0
Projt,ene,unit | t = r (road transport) | SCproj,r,x | Specific consumption of energy source type "x" consumed for the operation of one innovative road vehicle or one equipped with an innovative component manufactured by the project | Hydrogen | TJ / (km * component * year of use) | [12 empty] | 0 | 0 | 0 | 0 | 0 | 0 | 0 | 0 | 0 | 0 | 0 | 0
Projt,ene,unit | t = r (road transport) | SCproj,r,x | Specific consumption of energy source type "x" consumed for the operation of one innovative road vehicle or one equipped with an innovative component manufactured by the project | Biomass-derived fuels | TJ / (km * component * year of use) | [12 empty] | 0.7 | 0 | 0 | 0 | 0 | 0 | 0 | 0 | 0 | 0 | 0 | 0
Projt,ene,unit | t = r (road transport) | SCproj,r,x | Specific consumption of energy source type "x" consumed for the operation of one innovative road vehicle or one equipped with an innovative component manufactured by the project | RFNBO | TJ / (km * component * year of use) | [12 empty] | 1.1 | 0 | 0 | 0 | 0 | 0 | 0 | 0 | 0 | 0 | 0 | 0
Projt,ene,unit | t = r (road transport) | SCproj,r,x | Specific consumption of energy source type "x" consumed for the operation of one innovative road vehicle or one equipped with an innovative component manufactured by the project | Low carbon fuel | TJ / (km * component * year of use) | [12 empty] | 1.1 | 0 | 0 | 0 | 0 | 0 | 0 | 0 | 0 | 0 | 0 | 0
Projt,fug,unit | t = r (road transport) | SEproj,r,fug,z | Specific fugitive emissions due to intentional (venting) or non-intentional (leakage) releases of greenhouse gas type z for the operation of one innovative road vehicle manufactured or one equipped with an innovative component manufactured by the project |  | tonne / (km * component * year of use) | [11 empty] | << Please provide the appropriate value. Please add the GWP corresponding to the GHG type Z. >> |  | 0 | 0 | 0 | 0 | 0 | 0 | 0 | 0 | 0 | 0 | 0
Multiplier | t = a (aviation) | Dproj,t | Annual average distance travelled by an innovative aircraft manufactured by the project or one that is equipped with an innovative component manufactured by the project | n/a | km | 0 | 0 | 0 | 0 | 0 | 0 | 0 | 0 | 0 | 0 |  | Same as in the reference scenario
Multiplier | t = m (maritime) | Dproj,t | Annual average distance travelled by an innovative maritime vessel manufactured by the project or one that is equipped with an innovative component manufactured by the project | n/a | km | 0 | 0 | 0 | 0 | 0 | 0 | 0 | 0 | 0 | 0 |  | Same as in the reference scenario
Multiplier | t = r (road transport) | Dproj,t | Annual average distance travelled by an innovative road vehicle manufactured by the project or one that is equipped with an innovative component manufactured by the project | n/a | km | 0 | 0 | 0 | 0 | 0 | 0 | 0 | 0 | 0 | 0 |  | Same as in the reference scenario
Multiplier | t = a (aviation) | Nt | Number of innovative aircrafts or aircraft components to be manufactured and supplied to the market by the proposed manufacturing project in year y | n/a | Number of components | 0 | 0 | 0 | 0 | 0 | 0 | 0 | 0 | 0 | 0 | 0 | Same as in the reference scenario
Multiplier | t = m (maritime) | Nt | Number of innovative maritime vessels or maritime vessel components to be manufactured and supplied to the market by the proposed manufacturing project in year y | n/a | Number of components | 0 | 0 | 0 | 0 | 0 | 0 | 0 | 0 | 0 | 0 | 0 | Same as in the reference scenario
Multiplier | t = r (road transport) | Nt | Number of innovative road vehicles or road vehicle components to be manufactured and supplied to the market by the proposed manufacturing project in year y | n/a | Number of components | 0 | 0 | 0 | 0 | 0 | 0 | 0 | 0 | 0 | 0 | 0 | Same as in the reference scenario
Multiplier | t = a (aviation) | UP | Use period of the aircraft component manufactured by the project | n/a | years of operation of the component | 5 | 5 | 5 | 5 | 5 | 5 | 5 | 5 | 5 | 5 |  | Same as in the reference scenario
Multiplier | t = m (maritime) | UP | Use period of the maritime vessel component manufactured by the project | n/a | years of operation of the component | 5 | 5 | 5 | 5 | 5 | 5 | 5 | 5 | 5 | 5 |  | Same as in the reference scenario
Multiplier | t = r (road transport) | UP | Use period of the road vehicle component manufactured by the project | n/a | years of operation of the component | 5 | 5 | 5 | 5 | 5 | 5 | 5 | 5 | 5 | 5 |  | Same as in the reference scenario
Multiplier | t = a (aviation) | CSt | Cost share of the innovative component for the use in aviation to be manufactured as a fraction of the total capital cost or retail price of the entire aircraft. | n/a | % | [11 empty] | Same as in the reference scenario | bar: Year 1 to Year 10
Multiplier | t = m (maritime) | CSt | Cost share of the innovative component for the use in maritime activities to be manufactured as a fraction of the total capital cost or retail price of the entire maritime vessel | n/a | % | [11 empty] | Same as in the reference scenario | bar: Year 1 to Year 10
Multiplier | t = r (road transport) | CSt | Cost share of the innovative component for the use in road transportation to be manufactured as a fraction of the total capital cost or retail price of the entire road vehicle | n/a | % | [11 empty] | Same as in the reference scenario | bar: Year 1 to Year 10

## Conversion factors MOB
Conversion factors ¦ Parameters not to be monitored
Data / Parameter | Proposed value | Data unit | Description | Source of data | Assumption / Comment | Area / Department responsible | Data source | Brief description | Reliability
Default factors
Energy | 0.0036 | TJ/MWh | Conversion factor |  | Applies to all fuels
Energy | 0.001 | GJ/MJ | Conversion factor |  | Applies to all fuels
EFMRF | 77.5 | tonne CO2e/TJ | GHG emission factor for combustion of maritime reference fuel oil | Calculation based on data reported for the year 2020 under Regulation 2015/757 on the monitoring, reporting and verification of carbon dioxide emissions from maritime transport
EFjetA1 | 72 | tonne CO2e/TJ | GHG emission factor due to the combustion of jet A-1 kerosene | 2006 IPCC Guidelines for National Greenhouse Gas Inventories. Volume 2. (EF) and IPCC, 2013: Climate Change 2013: The Physical Science Basis. Contribution of Working Group I to the Fifth Assessment Report of the Intergovernmental Panel on Climate Change (GWP)
EFCO2,jetA1 | 71.5 | tonne CO2e/TJ | CO2 emission factor for the combustion of jet A-1 kerosene | 2006 IPCC Guidelines for National Greenhouse Gas Inventories. Volume 2. (EF) and IPCC, 2013: Climate Change 2013: The Physical Science Basis. Contribution of Working Group I to the Fifth Assessment Report of the Intergovernmental Panel on Climate Change (GWP) | For use in the calculation of additional non-CO2 climate impacts only
EFavgas | 70.5 | tonne CO2e/TJ | GHG emission factor for the combustion of aviation gasoline | 2006 IPCC Guidelines for National Greenhouse Gas Inventories. Volume 2. (EF) and IPCC, 2013: Climate Change 2013: The Physical Science Basis. Contribution of Working Group I to the Fifth Assessment Report of the Intergovernmental Panel on Climate Change (GWP)
EFNG | 59.5 | tonne CO2e/TJ | GHG emission factor for combustion of natural gas in mobile sources | 2006 IPCC Guidelines for National Greenhouse Gas Inventories. Volume 2. (EF) and IPCC, 2013: Climate Change 2013: The Physical Science Basis. Contribution of Working Group I to the Fifth Assessment Report of the Intergovernmental Panel on Climate Change (GWP)
EFLPG | 64.9 | tonne CO2e/TJ | GHG emission factor for combustion of liquefied petroleum gas in mobile sources | 2006 IPCC Guidelines for National Greenhouse Gas Inventories. Volume 2. (EF) and IPCC, 2013: Climate Change 2013: The Physical Science Basis. Contribution of Working Group I to the Fifth Assessment Report of the Intergovernmental Panel on Climate Change (GWP)
EFgasoline | 73.2 | tonne CO2e/TJ | GHG emission factor for the combustion of gasoline in mobile sources | 2006 IPCC Guidelines for National Greenhouse Gas Inventories. Volume 2. (EF) and IPCC, 2013: Climate Change 2013: The Physical Science Basis. Contribution of Working Group I to the Fifth Assessment Report of the Intergovernmental Panel on Climate Change (GWP) | Based on the most conservative EF for CH4 and/or N2O
EFdiesel | 75.2 | tonne CO2e/TJ | GHG emission factor for combustion of diesel B0 in road transport | 2006 IPCC Guidelines for National Greenhouse Gas Inventories. Volume 2. (EF) and IPCC, 2013: Climate Change 2013: The Physical Science Basis. Contribution of Working Group I to the Fifth Assessment Report of the Intergovernmental Panel on Climate Change (GWP) | Based on the most conservative EF for CH4 and/or N2O
EFbio | 0.7 | tonne CO2e/TJ | Non-CO2 GHG emission factor for the combustion of biomass-derived fuels in mobile sources | 2006 IPCC Guidelines for National Greenhouse Gas Inventories. Volume 2. (EF) and IPCC, 2013: Climate Change 2013: The Physical Science Basis. Contribution of Working Group I to the Fifth Assessment Report of the Intergovernmental Panel on Climate Change (GWP) | Based on the most conservative values for combustion of biomass-derived fuels in mobile sources
EFH2 | 0 | tonne CO2e/TJ | GHG emission factor for consumption of hydrogen | See Table 1.4 | See Table 1.4
EFelec | 0 | tonne CO2e/TJ | GHG emission factor for electricity from the grid for both EU and non-EU countries | See Table 1.3
EFRFNBO | 1.1 | tonne CO2e/TJ | Non-CO2 GHG emission factor for combustion of renewable fuels of non-biological origin (RFNBO) other than hydrogen | EU Regulation on the use of renewable and low-carbon fuels in maritime transport | See section 1.1.1.1 for the definition of RFNBOs under the MOB category
EFlow-carbon fuel | 1.1 | tonne CO2e/TJ | Non-CO2 GHG emission factor for combustion of low-carbon fuels | EU Regulation on the use of renewable and low-carbon fuels in maritime transport | See section 1.1.1.1 for the definition of low-carbon fuels under the MOB category
EFother ammonia | 104.8 | tonne CO2e/TJ | GHG emission factor for combustion of ammonia not qualifying as biomass-derived fuel, RFNBO, or low-carbon fuel | Commission implementing Regulation (EU) 2021/447 of 12 March 2021 | Benchmark value for 2021-2025
EFother methanol | 102.9 | tonne CO2e/TJ | GHG emission factor for combustion of methanol not qualifying as biomass-derived fuel, RFNBO, or low-carbon fuel | Regulation (EU) on the use of renewable and low-carbon fuels in maritime transport | Including the WtT emissions for natural-gas-based methanol and the defaults for non-CO2 combustion emissions provided for e-methanol.
EFother LNG | 56.7 | tonne CO2e/TJ | GHG emission factor for combustion of liquefied natural gas not qualifying as low-carbon gas | Regulation (EU) on the use of renewable and low-carbon fuels in maritime transport | LNG slippage not included. The applicant needs to take the slippage into account under Refother and Projother.
EFMDO | 76.2 | tonne CO2e/TJ | GHG emission factor for combustion of marine diesel oil | Regulation (EU) on the use of renewable and low-carbon fuels in maritime transport | Calculated as the sum of CO2, N2O and CH4 emissions using the GWP from the Annex to the Commission Delegated Regulation supplementing Regulation (EU) 2018/1999
EERBEV | 3 | - | Energy efficiency ratio for a battery and catenary electric vehicle compared to a diesel ICE | By assumption, assuming a three times higher efficiency of battery electric vehicles compared to combustion engines | For hybrid engines, the efficiency ratio and the corresponding data source should be provided by the applicant and credibly justified and referenced.
EERFCEV | 1.75 | - | Energy efficiency ratio for a fuel-cell electrical vehicle compared to a diesel ICE | By assumption, assuming a 1.75 times higher efficiency of fuel-cell electric vehicles compared to combustion engines. | For other types of innovative hydrogen engines, the efficiency ratio and the corresponding data source should be provided by the applicant and credibly justified and referenced.
GWPBC | 900 | tonnes CO2e/ tonne BC | 100-year global warming potential of black carbon | Bond et al. (2013): Bounding the role of black carbon in the climate system: A scientific assessment. Journal of Geo-physical Research: Atmospheres, 118, 5380–5552, doi:10.1002/jgrd.50171, | No official EU regulation on black carbon in place. Therefore, the scientific source usually referenced (for instance by the Fourth IMO GHG Study and the ICCT) is used here.
Dref,avi (General Aviation) | 68714 | km / year | Annual average distance travelled by an aircraft submodel “general aviation”, in km. | European Union Aviation Safety Agency. Environmental Labelling for Aviation. Product Environmental Footprint Category Rules v1 and v2 | Estimated based on the product of the Average annual number of flights (taking into account assumed operations, forecasted maintenance, and expected downtime) and the average flight distance (taking into account average historical scheduled flights distance for this type of aircraft). Reference aircraft C208
Dref,avi (Turboprop) | 671282 | km / year | Annual average distance travelled by an aircraft submodel “turboprop”, in km. | European Union Aviation Safety Agency. Environmental Labelling for Aviation. Product Environmental Footprint Category Rules v1 and v3 | As above. Reference aircraft AT75
Dref,avi (Regional jet) | 969550 | km / year | Annual average distance travelled by an aircraft submodel “regional”, in km. | European Union Aviation Safety Agency. Environmental Labelling for Aviation. Product Environmental Footprint Category Rules v1 and v4 | As above. Reference aircraft E190
Dref,avi (Single-Aisle or narrow-body) | 2093381 | km / year | Annual average distance travelled by an aircraft submodel “single-aisle or narrow-body”, in km. | European Union Aviation Safety Agency. Environmental Labelling for Aviation. Product Environmental Footprint Category Rules v1 and v5 | As above. Reference aircraft A320
Dref,avi (Twin-Aisle or wide body) | 5461404 | km / year | Annual average distance travelled by an aircraft submodel “twin-aisle or wide body”, in km. | European Union Aviation Safety Agency. Environmental Labelling for Aviation. Product Environmental Footprint Category Rules v1 and v6 | As above. Reference aircraft B77W
Dref,mar |  | Km / year | Average distance sailed by ships per year for various maritime transportation options | To be derived from table 81 (pp. 446ff) in the Annex of the Fourth IMO GHG Study. Available at https://wwwcdn.imo.org/localresources/en/OurWork/Environment/Documents/Fourth%20IMO%20GHG%20Study%202020%20-%20Full%20report%20and%20annexes.pdf | To be used in reference calculation and as default for project calculation
Dref,car | 14300 | km / year | Average distance driven by cars in the EU per year | Assumption | For other types of vehicles, individual data and data source should be provided by the applicant and duly justified and referenced.
SCref,r (on-road passenger cars) | 2.2e-06 | TJ / km | Average fuel consumption per distance for passenger cars | IEA, 2021. Global Fuel Economy Initiative 2021. Fuel economy in the European Union.
SCref,r (on-road light duty trucks) | 5.4e-06 | TJ / km | Average fuel consumption per distance for on-road light duty trucks | Assumption
SCref,r (on-road HDV) | 1.21e-05 | TJ / km | Average fuel consumption per distance for on-road heavy duty vehicles | JRC, 2021. CO2 emissions of the European heavy-duty vehicle fleet and ICCT, 2018. Comparison of fuel consumption and emissions for representative heavyduty vehicles in Europe
SCref,m |  | TJ / km | Average fuel consumption per distance for various maritime transportation options | To be derived from table 81 (pp. 446ff) in the Annex of the Fourth IMO GHG Study. Available at https://wwwcdn.imo.org/localresources/en/OurWork/Environment/Documents/Fourth%20IMO%20GHG%20Study%202020%20-%20Full%20report%20and%20annexes.pdf
SCref,a (general aviation) | 0.00018 | TJ / km | Average fuel consumption per distance for aircraft submodel “general aviation” | Small emitters tool - For traffic emissions 2023 | Reference aircraft type C208. 95km added.
SCref,a (turboprop) | 0.00029 | TJ / km | Average fuel consumption per distance for aircraft submodel “turboprop” | Small emitters tool - For traffic emissions 2024 | Reference aircraft type AT75. 95km added.
SCref,a (regional jet) | 0.0005 | TJ / km | Average fuel consumption per distance for aircraft submodel “regional jet” | Small emitters tool - For traffic emissions 2025 | Reference aircraft type E190. 95km added.
SCref,a (single aisle or narrow body) | 0.00054 | TJ / km | Average fuel consumption per distance for aircraft submodel “single aisle or narrow body” | Small emitters tool - For traffic emissions 2026 | Reference aircraft type A320. 95km added.
SCref,a (twin aisle or wide body) | 0.00129 | TJ / km | Average fuel consumption per distance for aircraft submodel “twin aisle or wide body” | Small emitters tool - For traffic emissions 2027 | Reference aircraft type B77W. 95km added.
Alternative factors
Default factors for CO2 transport
EFroad | 0.108 | kg CO2e / tonne.km | Emission factor for CO2 transport by heavy truck. | JRC own calculation agreeing with that of M.L. Perez et al. Low Carbon Economy, 2012, 3, 21-33. http://dx.doi.org/10.4236/lce.2012.31004 | 40 tonne articulated truck carrying 20m3 pressurized cryotank. Includes return trip.
EFrail | 0.065 | kg CO2e / tonne.km | Emission factor for CO2 transport by rail. | M.L. Perez et al. Low Carbon Economy, 2012, 3, 21-33. http://dx.doi.org/10.4236/lce.2012.31004 | Transport in liquid form. Includes necessary boil-off
EFmaritime | 0.03 | kg CO2e / tonne.km | Emission factor for CO2 transport by maritime modals. | IPCC special report on Carbon Capture and Storage, chapter 4. https://www.ipcc.ch/site/assets/uploads/2018/03/srccs_chapter4-1.pdf | Lower end of IPCC range, Includes fuel combustion and boil-off of CO2.

## Assumptions
Assumptions
Applicants are expected to provide detailed, complete and transparent documentation of the parameters used in the calculations and data sources. This tab is reserved for the documentation of the methods, activity data, processes, systems, assumptions and criteria for definition of boundaries (if applicable), reference years (for estimates), quantification methods, emission factors, conversion factors and any other parameters used in the completion of this application. Bibliographical data shall also be properly referenced, if used. A transparent documentation of such assumptions is crucial to ensure the quality and credibility of the projected operation data. If information is not credible, or fails to be effectively communicated, it will not have value. Therefore, it is the applicants' interest to ensure the quality of these components at every level of their application. Transparency relates to the degree to which information on the processes, procedures, assumptions, and limitations of the GHG quantification are disclosed in a clear, factual, neutral, and understandable manner based on clear documentation and archives (i.e., an audit trail). Information needs to be recorded, compiled, and analysed in a way that enables internal reviewers and external verifiers to attest to its credibility. Specific exclusions or inclusions need to be clearly identified and justified, assumptions disclosed, and appropriate references provided for the methodologies applied and the data sources used. The information should be sufficient to enable a third party to derive the same results if provided with the same source data. (GHG Accounting Protocol)
Quantitative assumptions
Data / Assumption | Proposed value | Data unit | Description | Basis or source of the assumption | Hyperlink to the original source, if applicable | Brief description of the monitoring plan | Area / Department responsible
Main fuel consumption | 39.8 | tonnes/day | fuel for main engine | Report | https://marineaffairs.ca/reports/daily-fuel-consumption-emissions-bulk-carriers.pdf
Auxiliary fuel consumption | 2.9 | tonnes/day | fuel for auxiliary engine | Report | https://marineaffairs.ca/reports/daily-fuel-consumption-emissions-bulk-carriers.pdf
Size of the ship (Panamax bulker) | 80000 | DWT | Deadweight tonnes | Report | https://marineaffairs.ca/reports/daily-fuel-consumption-emissions-bulk-carriers.pdf
Size of the ship (GT) | 53333.3333 | GT | Gross tonnage | Report
Operating Days | 200 | days |  | IMO 4th GHG report | https://www.imo.org/en/ourwork/Environment/Pages/Fourth-IMO-Greenhouse-Gas-Study-2020.aspx
Days in harbour or at anchor | 165 | days |  | IMO 4th GHG report | https://www.imo.org/en/ourwork/Environment/Pages/Fourth-IMO-Greenhouse-Gas-Study-2020.aspx
Tonnes Black carbon per tonne fuel | 0.00019 | t BC/ t Fuel |  | ICCT 2021
Fuel density | 0.04 | MJ/g =TJ/t
Annual % reduction in fuel use from sail rig | 15 | % |  | CE Delft 2016 | https://cedelft.eu/publications/study-on-the-analysis-of-market-potentials-and-market-barriers-for-wind-propulsion-technologies-for-ships/
Overall reduction in fuel demand from sail rig and weather routing used to minimise fuel consumption for each voyage | 30 | % |  | Köhler et al 2022
Design operating speed | 13.8 | kn |  | Graichen 2019 | https://www.oeko.de/fileadmin/oekodoc/Slow-steaming-and-transport-costs.pdf
Slow steaming operating speed | 9.6 | kn | Design operating speed -30% | Graichen 2019 | https://www.oeko.de/fileadmin/oekodoc/Slow-steaming-and-transport-costs.pdf
Fuel savings from slow steaming | 66 | % |  | Graichen 2019 | https://www.oeko.de/fileadmin/oekodoc/Slow-steaming-and-transport-costs.pdf
Combined fuel savings | 76.2% |  | Own calculation based on data above | n.a. | n.a.
Total transport of goods per year in both scenarios | 4416353280 | tonne-km / year | Own calculation based on data above | n.a.
[add or exclude rows and columns, as needed]
Qualitative assumptions
Data / Assumption | Description | Basis or source of the assumption | Hyperlink to the original source, if applicable | Brief description of the monitoring plan | Area / Department responsible
[add or exclude rows and columns, as needed]

## CC credit overview
Tool to support the calculation of CCS/U credit under the Innovation Fund
Introduction to the CC_credit calculation tool
This part of the tool supports the calculation of the credit (negative emissions) for projects with Carbon Capture and Storage (CCS) or Carbon Capture and Use (CCU) elements. The credit is included in the GHG avoidance calculations on the 'Summary per year' and 'Summary' sheets. In the unusual case that the reference scenario includes an element of carbon capture and storage or utilisation, then applicants should adapt the 'CC credit_calculation' sheet to separately calculate a carbon capture credit term for the project scenario and a carbon capture credit term for the reference scenario. Then, an overall carbon capture credit shall be defined as the difference between the carbon capture credit in the project scenario and the carbon credit in the reference scenario, for inclusion in the GHG avoidance calculations in the 'Summary per year' and 'Summary' sheets. Project emissions due to transportation by road and maritime modals shall be quantified based on distance travelled data, type of modal and load. For projects submitted to the IF in a small scale call, project emissions due to transportation by road, rail and maritime modals can be disregarded from the calculation of the GHG emissions avoidance, if the total distance between the point of capture and the point of storage is inferior to 5,000 kilometres.
For further detailed information on how to do the calculation and on all conditions linked to the application and grant award, please refer to the call text and the Methodology for GHG Emission Avoidance Calculation. This tool is provided only as support. In case of divergence of the information or formulas between here and the call text or methodology, the call text and methodology take precedence.
Definitions
CCcredit | Carbon capture credit. It defines the net GHG benefit delivered by a project through CO2 storage or utilisation in year y. It is calculated as a positive term for inclusion in equation [1.1].
CCstorage,y | Amount of CO2 that is injected for permanent storage in year y, in tonnes CO2, determined in accordance with Commission Implementing Regulation (EU) 2018/2066 on the monitoring and reporting of greenhouse gas emissions pursuant to Directive 2003/87/EC of the European Parliament and of the Council and amending Commission Regulation (EU) No 601/2012, especially Articles 40 to 46 and Article 49 and Annex IV, Section 21. This term is therefore equal to the amount of CO2 captured, minus any CO2 lost to fugitive emissions, leakage or venting between the point of capture (inclusive) and the point of permanent storage.
CCuse,y | Amount of CO2 that is incorporated into products in year y, in tonnes CO2e. This amount may be calculated as 44/12 multiplied by the mass of carbon atoms from captured CO2 incorporated in the products. This excludes any CO2 lost to fugitive emissions, leakage or venting between the point of capture and the point of permanent incorporation.
CCcapture,y | GHG emissions from CO2 capture activities, in tonnes CO2e. .
CCinjection,y | GHG emissions from injection and geological storage of CO2 in a storage site permitted under Directive 2009/31/EC in year y, in tonnes CO2e. This includes emissions from fuel use by associated booster stations and other combustion activities including on-site power plants; venting from injection or enhanced hydrocarbon recovery operations; fugitive emissions during injection; breakthrough CO2 from enhanced hydrocarbon recovery operations; and leakages during or after injection. It shall be calculated according to Regulation (EU) 2018/2066, Annex IV, Section 23.
CCEHR,y | For projects in which CO2 injection and storage is associated with enhanced hydrocarbon recovery, emissions consistent with stoichiometric combustion of the associated fraction of the produced hydrocarbons. This is to be calculated as CCEHR,y = (CCstorage,y / EHRstorage,y) * HCy * %Cy * 44/12, where EHRstorage,y is the total amount of CO2 stored at the EHR location in year y, HCy is the total mass of hydrocarbons in tonnes produced at the EHR location in year y, and %Cy is the carbon fraction in the produced hydrocarbons.
CCpipeline,y | GHG emissions from transport of CO2 by pipelines, in tonnes CO2e. This includes emissions from combustion and other processes at installations functionally connected to the transport network including booster stations, but does not include CO2 lost to fugitive emissions, leakage or venting during the transport process via pipeline. It shall be calculated according to Regulation (EU) 2018/2066, Annex IV, Section 22.
CCtransport,y | GHG emissions from transport of CO2 via road, rail or maritime modals in year y, to be calculated based on distance travelled, type of modal and load according to Equation [3.2] in section 6.5.1 and relevant sub equations, in tonnes CO2e
CCtransport,rail,y | GHG emissions due to the transportation of CO2 by rail, in year y, in tonnes CO2e.
CCtransport,road,y | GHG emissions due to the transportation of CO2 in tank trucks or other road modals, in year y, in tonnes CO2e.
CCtransport,maritime,y | GHG emissions due to the transportation of CO2 in sea tankers or other maritime modals, in year y, in tonnes CO2e.

## CC credit calculation
CC credit Summary
This summary table uses the sumif function to add emissions from rows with each label. This requires the row labels below to exactly match the row labels used here.
If adding, removing or moving rows applicants should check that the total emissions for each label are still correctly summed.
Row Labels | Sum of t CO2e | Automated checks
CCuse,y | 0
CCstorage,y | 0
CCcapture,y | 0
CCpipeline,y | 0
CCinjection,y | 0
CCtransport,road,y | 0
CCtransport,maritime,y | 0
CCtransport,rail,y | 0
Grand Total | 0 | Check that the horizontal and vertical sums are consistent | OK
CC credit Calculation
Projected operational data | [15 empty] | GHG Emissions | [11 empty] | Data traceability
Source | Parameter monitored | Description | Unit | Year 1 | Year 2 | Year 3 | Year 4 | Year 5 | Year 6 | Year 7 | Year 8 | Year 9 | Year 10 | Total | Comments | t CO2e / [unit] | Year 1 (t CO2e) | Year 2 (t CO2e) | Year 3 (t CO2e) | Year 4 (t CO2e) | Year 5 (t CO2e) | Year 6 (t CO2e) | Year 7 (t CO2e) | Year 8 (t CO2e) | Year 9 (t CO2e) | Year 10 (t CO2e) | t CO2e | Area / Department responsible for collection and archiving | Data source | If applicable, equipment used for monitoring, including details on accuracy and calibration | Monitoring frequency | QA/QC Procedures | Additional description of the monitoring system | Reliability
Total emission credit per year
CCcredit | [16 empty] | 0 | 0 | 0 | 0 | 0 | 0 | 0 | 0 | 0 | 0 | 0
Project emissions
CCuse,y | CO2 incorporated into the final product | Amount of CO2 that is incorporated into products. This amount may be calculated as 44/12 multiplied by the mass of carbon atoms from captured CO2 incorporated in the products. | t CO2 | [10 empty] | 0 |  |  | 0 | 0 | 0 | 0 | 0 | 0 | 0 | 0 | 0 | 0 | 0
CCstorage,y | CO2 permanently stored | Amount of CO2 that is injected for permanent storage in year y | t CO2 | [10 empty] | 0 | Determined in accordance with Commission Implementing Regulation (EU) 2018/2066 on the monitoring and reporting of greenhouse gas emissions pursuant to Directive 2003/87/EC of the European Parliament and of the Council and amending Commission |  | 0 | 0 | 0 | 0 | 0 | 0 | 0 | 0 | 0 | 0 | 0
CCcapture,y | Various | Emissions from capture activities. See Regulation (EU) 2018/2066, Annex IV, Section 21. | t CO2 | [10 empty] | 0 |  |  | 0 | 0 | 0 | 0 | 0 | 0 | 0 | 0 | 0 | 0 | 0
CCpipeline,y | Various | Emissions from pipelien transport of CO2. See Regulation (EU) 2018/2066, Annex IV, Section 22. | t CO2 | [10 empty] | 0 |  |  | 0 | 0 | 0 | 0 | 0 | 0 | 0 | 0 | 0 | 0 | 0
CCinjection,y | Various | See Regulation (EU) 2018/2066, Annex IV, Section 23. | t CO2 | [10 empty] | 0 |  |  | 0 | 0 | 0 | 0 | 0 | 0 | 0 | 0 | 0 | 0 | 0
Kroad,L | Kroad | Total distance travelled by road vehicles | km | [10 empty] | 0 | Equals to distance of one-way trip * number of trips
Kmaritime,L | Kmaritime | Total distance travelled by maritime transportation | km | [10 empty] | 0 | Equals to distance of one-way trip * number of trips
Krail,L | Krail | Total distance travelled by rail | km | [10 empty] | 0 | Equals to distance of one-way trip * number of trips
CO2road,L | CO2transported_road | Amount of CO2 transported by road vehicles | t CO2 | [10 empty] | 0
CO2maritime,L | CO2transported_maritime | Amount of CO2 transported by maritime transportation | t CO2 | [10 empty] | 0
CO2rail,L | CO2transported_rail | Amount of CO2 transported by rail | t CO2 | [10 empty] | 0
CCtransport,road,y | K * CO2 | [See above] | t CO2 * km | 0 | 0 | 0 | 0 | 0 | 0 | 0 | 0 | 0 | 0 | 0 |  | 0.108 | 0 | 0 | 0 | 0 | 0 | 0 | 0 | 0 | 0 | 0 | 0
CCtransport,maritime,y | K * CO2 | [See above] | t CO2 * km | 0 | 0 | 0 | 0 | 0 | 0 | 0 | 0 | 0 | 0 | 0 |  | 0.03 | 0 | 0 | 0 | 0 | 0 | 0 | 0 | 0 | 0 | 0 | 0
CCtransport,rail,y | K * CO2 | [See above] | t CO2 * km | 0 | 0 | 0 | 0 | 0 | 0 | 0 | 0 | 0 | 0 | 0 |  | 0.065 | 0 | 0 | 0 | 0 | 0 | 0 | 0 | 0 | 0 | 0 | 0

## Net carbon removals
Net carbon removals
The potential for substantial net carbon removals is considered under the relevant bonus points as indicated in the Call Text.
Refer to section 1.1.5 of the GHG Methodology for guidance on related calculations.
Note: Provide a thorought justification in the relevant section of the application form Part B to substantiate your claim.
Quantity | Value | Unit | Comment / Instruction
TO |  | tCO2e | Timed operation credit for EII projects. Not relevant for MOB projects. Only relevant for hybrid projects with an EII component.
Projnon-principal |  | tCO2e | Timed operation credit for EII projects. Not relevant for MOB projects. Only relevant for hybrid projects with an EII component.
Proj - CCcredit - (TO + Projnon-principal) | 81448.1568 | tCO2e | Total project emissions minus carbon capture credit, adjusted by removing the timed operation credit, and the credit for non-principal products. Note: This value must be negative for a project to be able to claim net carbon removals.
Adjusted absolute GHG emission avoidance (Ref - Proj + CCcredit + TO) | 213546.9782 | tCO2e | Adjusted by removing the timed operation credit.
Adjusted relative GHG emission avoidance: | 72.39% | % | Adjusted by removing the timed operation credit.

## History of changes (Example)
HISTORY OF CHANGES
Version | Publication date | Changes
e1.0 | 23.11.2023 | First version
e1.1 | 19.02.2024 | Formulas in cell J67, J68 and J81-S81 have been corrected.
e2.0 | 01.11.2024 | Example aligned to the new format of the GHG Calculator and to the updated version of the GHG Methodology for MOB projects.