## Overview (Example)
GHG Example - RES - Use of renewable energy outside Annex I
Example version: | e3.1
Date: | 31.01.2025
Context of the example and system boundaries
The project envisages revamping a small-scale desalination facility to fully use renewable energy. The project intends to electrify the plant and also shifting to full renewable electricity consumption, that will be supplied to the desalination plant through a PPA with additional renewable power plants. Such power plants are not within the project boundaries.
Using the spreadsheet
The cells are color-coded to guide the user. Captions are on the sheets where data entry is required.
Colour code
Enter data
Calculated data
Select an option
Please provide additional information
No data entry required
Structure
The spreadsheet is divided into tabs according to its contents and purposes
Overview RES | Provides an overview of the spreadsheet for monitoring and reporting GHG avoided during the project's operation.
Summary | Presents a summary of the absolute and relative greenhouse gas emissions avoidance. Note that this sheet is protected to reduce the risk of accidental errors being introduced.
Summary per year | Presents a summary of the absolute and relative greenhouse gas emissions avoidance on a yearly basis, as well as the difference between the reported and the estimated values. Note that this sheet is protected to reduce the risk of accidental errors being introduced.
Reference emissions RES | Contains data and calculation of greenhouse gas emissions related to the reference scenario, and data traceability information.
Project emissions RES | Contains data and calculation of greenhouse gas emissions related to the project activity, and data traceability information.
Conversion factors RES | Provides all the conversion and emission factors used in the calculations performed in this tool. Applicants may adopt different values to those proposed, as long as supported with the adequate evidence and monitoring plan.
Assumptions | Contains all the qualitative and quantitative assumptions adopted by the applicant in support of their submission.
CC credit overview | Overview of the "CC credit calculation" sheet.
CC credit calculation | Contains data and calculation of greenhouse gas emissions related to the carbon capture credit, and data traceability information.
Net carbon removals | Provides a structure for calculating and/or consolidating information related to the bonus point for 'net carbon removals'.
Other GHG savings | Substantial GHG emissions savings from emission sources that are excluded from the project boundaries can be claimed by the applicants here. Related to the bonus point for 'other GHG savings'.
Example GHG | Illustrates the application of the methodology for a hypothetical example.
Reporting table | To be filled only at the time of monitoring and reporting. Contains the description and explanation of the deviations between the absolute GHG emission avoidance measured and reported during the first 10 years of operation, and the estimated absolute GHG emission avoidance potential.
Definitions
Refelec,prod and Refelec,prod,unit | GHG emissions for the net generation of dispatchable or non-dispatchable electricity using the conventional technologies, which will be replaced due to the project activity
Refcool,prod and Refcool,prod,unit | GHG emissions for the net generation of cooling using the conventional technologies, which will be replaced due to the project activity
Refheat,prod and Refheat,prod,unit | GHG emissions for the net generation of heat using the conventional technologies, which will be replaced due to the project activity
Refelec,use | GHG emissions for the generation of dispatchable or non-dispatchable electricity using the conventional technologies, which will be replaced by the renewable energy used in the project activity
Refcool,use | GHG emissions for the generation of cooling using the conventional technologies, which will be replaced by the renewable energy used in the project activity
Refheat,use | GHG emissions for the generation of heat using the conventional technologies, which will be replaced by the renewable energy used in the project activity
Projon-site and Projon-site,unit | GHG emissions due to consumed electricity, heat, fossil and fuels for the operation of the renewable energy generation plant, in stationary machinery and on-site vehicles. Including GHG emissions due to the combustion of biomass-derived fuels for the generation of renewable energy.
Projgeo and Projgeo,unit | GHG emissions due to leakage during the operation of geothermal power plants. This includes GHG emissions due to release of non-condensable gases from produced steam during the operation of dry steam or flash steam geothermal power plants, and GHG emissions due to physical leakage of non-condensable gases and working fluid during the operation of binary geothermal power plants.
Projbio supply and Projbio supply,unit | GHG emissions from the production and supply of biomass-derived fuels consumed in stationary machinery and on-site vehicles at the project site
List of RES Sectors and their respective products
Sector | Products / Services
Wind energy | Non-dispatchable electricity
Heating
Cooling
Solar energy | Non-dispatchable electricity
Heating
Cooling
Hydro/Ocean energy | Non-dispatchable electricity
Dispatchable electricity
Heating
Cooling
Geothermal energy | Dispatchable electricity
Heating
Cooling
Bioenergy | Dispatchable electricity
Heating
Cooling
Use of renewable energy outside Annex I | Use of renewable energy in water desalination
Use of renewable energy in wastewater treatment
Other, please specify
Manufacturing of components for renewable energy | Wind plants and their components
Solar plants and their components
Hydro/ocean plants and their components
Geothermal / ambient plants (including heat pumps) and their components
Recycling of materials for production of RES plants and their components
Stationary fuel cells using biofuels or RFNBOs, and their components
Other, please specify
Buildings | Various, please specify

## Lists (hidden)
Sectors: | Products in selected sector:
#NAME? | Select sector first
#NAME? | Select sector first
#NAME? | Select sector first
#NAME?
#NAME?
#NAME?
#NAME?
#NAME?
Wind energy | Non-dispatchable electricity
Wind energy | Heating
Wind energy | Cooling
Solar energy | Non-dispatchable electricity
Solar energy | Heating
Solar energy | Cooling
Hydro/Ocean energy | Non-dispatchable electricity
Hydro/Ocean energy | Dispatchable electricity
Hydro/Ocean energy | Heating
Hydro/Ocean energy | Cooling
Geothermal energy | Dispatchable electricity
Geothermal energy | Heating
Geothermal energy | Cooling
Bioenergy | Dispatchable electricity
Bioenergy | Heating
Bioenergy | Cooling
Use of renewable energy outside Annex I | Use of renewable energy in water desalination
Use of renewable energy outside Annex I | Use of renewable energy in wastewater treatment
Use of renewable energy outside Annex I | Other, please specify
Manufacturing of components for renewable energy | Wind plants and their components
Manufacturing of components for renewable energy | Solar plants and their components
Manufacturing of components for renewable energy | Hydro/ocean plants and their components
Manufacturing of components for renewable energy | Geothermal / ambient plants (including heat pumps) and their components
Manufacturing of components for renewable energy | Recycling of materials for production of RES plants and their components
Manufacturing of components for renewable energy | Stationary fuel cells using biofuels or RFNBOs, and their components
Manufacturing of components for renewable energy | Other, please specify
Buildings | Various, please specify

## Summary
General information
General information |  | Comment / Instruction | Automated checks
Category | RES |  | Check that you are using the correct calculator for your project category. See Table 1.1 of the GHG Methodology. >> | OK
Calculator version | v8.0 | Check that you are using the most recent version of the calculator.
Sector | Use of renewable energy outside Annex I |  | Check that chosen principal product product is consistent with the chosen sector. >> | OK
Principal product that is the main aim of the project | Use of renewable energy in water desalination | Select here the principal product that is the main aim of the project. See Section 1.2 of the GHG Methodology.
Principal product(s) that are not the main aim of the project |  | List here other principal products that are not the main aim of the project. See Section 1.2 of the Methodology.
Non-principal products | Not relevant for RES projects. Only relevant for hybrid projects with an EII component. | List here non-principal products. Not relevant for RES projects. Only relevant for hybrid projects with an EII component.
Function of principal product(s) |  | - The concept of “functions” is added because some innovative products may not be identical to existing ones, but provide the same functions. - This line can also be used to specify the principal product if "other" or "various" is selected above.
Reference product(s) substituted by principal product(s), if different | Not relevant for RES projects. | Where a product performs the same function as a conventional product to which it is not identical please identify the substituted reference products here. Not relevant for RES projects.
Is this a hybrid application? | No | Refer to section 1.2.5 of the GHG Methodology | Check that if hybrid application is selected there are non-zero emissions for at least one year in one other row on the ''Summary per year' sheet. Otherwise, check that they are zero. --> | OK
For hybrid applications, specify the other relevant project categories (EII, ES, MOB)
Absolute GHG Emissions Avoidance
Net absolute GHG emissions avoided due to operation of the project during the first 10 years of operation, in tCO2e.
Note: The term Ccredit should be zero, unless the project includes a component of carbon capture and storage or utilisation.
Absolute GHG emission avoidance | = | Reference emissions | - | Project emissions | + | CC credit
∆GHGabs | = | Ref | - | Proj | + | CCcredit
2460.7098 | = | 2460.7098 | - | 0 | + | 0
Relative GHG Emissions Avoidance
Relative GHG emissions avoided due to operation of the project during the first 10 years of operation, in percent.
Relative GHG emission avoidance | = | Absolute GHG emission avoidance | ÷ | Reference emissions |  | Automated checks
∆GHGrel | = | ∆GHGabs | ÷ | Ref |  | Check for positive absolute GHG emission avoidance
100% | = | 2460.7098 | ÷ | 2460.7098 |  | OK
Additional GHG indicators related to the project
Indicators | Description | Value | Data unit | Comment
Average GHG emissions intensity of the installations to produce a unit quantity of principal product in the reference scenario (based on EU ETS benchmarks or other basis as applicable) | Principal product 1 |  | tCO2e / unit quantity of principal product 1 [Please replace with adequate unit] | [Optional Reporting]
| Principal product 2 |  | tCO2e / unit quantity of principal product 2 [Please replace with adequate unit] | [Optional Reporting]
| Principal product 3 |  | tCO2e / unit quantity of principal product 3 [Please replace with adequate unit] | [Optional Reporting]
Average GHG emissions intensity of the installations to produce a unit quantity of the principal product in the project scenario | Principal product 1 |  | tCO2e / unit quantity of principal product 1 [Please replace with adequate unit] | [Optional Reporting]
| Principal product 2 |  | tCO2e / unit quantity of principal product 2 [Please replace with adequate unit] | [Optional Reporting]
| Principal product 3 |  | tCO2e / unit quantity of principal product 3 [Please replace with adequate unit] | [Optional Reporting]

## Summary per year
Summary per year
Estimated values for the reference and project emissions and the absolute GHG emissions avoided during the first 10 year of operation, expressed in tCO2e.
The relative GHG emission avoidance is expressed in percent.
Non-hybrid projects shall only report values for the relevant category.
Hybrid projects should include in the calculator the sheet "Project emissions" and "Reference emissions" for each of the relevant categories, and report emissions in the table below by providing links as appropriate.
Note: Make sure that all the checks in column "N" are verified, when preparing your calculations.
Note: Make sure that also the checks in sheets "Project emissions", "Reference emissions", and "CC credit_calculation" are verified.
Reference emissions | TOT | Year 1 | Year 2 | Year 3 | Year 4 | Year 5 | Year 6 | Year 7 | Year 8 | Year 9 | Year 10 | Automated checks
Refy, EII | 0
Refy, RES | 2460.7098 | 246.071 | 246.071 | 246.071 | 246.071 | 246.071 | 246.071 | 246.071 | 246.071 | 246.071 | 246.071
Refy, ES | 0
Refy, MOB | 0
Refy, TOT | 2460.7098 | 246.071 | 246.071 | 246.071 | 246.071 | 246.071 | 246.071 | 246.071 | 246.071 | 246.071 | 246.071 | Check that the vertical sum corresponds to the horizontal sum. >> | OK
Project emissions | TOT | Year 1 | Year 2 | Year 3 | Year 4 | Year 5 | Year 6 | Year 7 | Year 8 | Year 9 | Year 10 | Automated checks
Projy, EII | 0
Projy, RES | 0 | 0 | 0 | 0 | 0 | 0 | 0 | 0 | 0 | 0 | 0
Projy, ES | 0
Projy, MOB | 0
Projy, TOT | 0 | 0 | 0 | 0 | 0 | 0 | 0 | 0 | 0 | 0 | 0 | Check that the vertical sum corresponds to the horizontal sum. >> | OK
CCcredit, y | 0 | 0 | 0 | 0 | 0 | 0 | 0 | 0 | 0 | 0 | 0
Note: The term Ccredit should be zero, unless the project includes a component of carbon capture and storage or utilisation.
GHG emission avoidance | TOT | Year 1 | Year 2 | Year 3 | Year 4 | Year 5 | Year 6 | Year 7 | Year 8 | Year 9 | Year 10 | Automated checks
∆GHGabs | 2460.7098 | 246.071 | 246.071 | 246.071 | 246.071 | 246.071 | 246.071 | 246.071 | 246.071 | 246.071 | 246.071 | Check that the value is consistent between the "Summary" and the "Summary per year" sheets. >> | OK
∆GHGrel | 100% | 100% | 100% | 100% | 100% | 100% | 100% | 100% | 100% | 100% | 100% | Check that the value is consistent between the "Summary" and the "Summary per year" sheets. >> | OK

## Reference emissions RES
Reference emissions summary
This summary table uses the sumif function to add emissions from rows with each label. This requires the row labels below to exactly match the row labels used here.
If adding, removing or moving rows applicants should check that the total emissions for each label are still correctly summed.
Row Labels | Sum of tCO2e | Automated checks
Refelec,prod | 0
Refheat,prod | 0
Refcool,prod | 0
Refelec,use | 2460.7098
Refheat,use | 0
Refcool,use | 0
Refelec,prod,unit | 0
Refheat,prod,unit | 0
Refcool,prod,unit | 0
Grand Total | 2460.7098 | Check that the horizontal and vertical sums are consistent | OK
Reference emissions calculation
Projected operational data | [15 empty] | GHG Emissions in the reference scenario | [11 empty] | Data traceability
Source | Parameter monitored | Description | Unit of measure | Year 1 | Year 2 | Year 3 | Year 4 | Year 5 | Year 6 | Year 7 | Year 8 | Year 9 | Year 10 | Total | Comments | t CO2e / [unit of measure] | Year 1 (t CO2e) | Year 2 (t CO2e) | Year 3 (t CO2e) | Year 4 (t CO2e) | Year 5 (t CO2e) | Year 6 (t CO2e) | Year 7 (t CO2e) | Year 8 (t CO2e) | Year 9 (t CO2e) | Year 10 (t CO2e) | t CO2e | Area / Department responsible for collection and archiving | Data source | If applicable, equipment used for monitoring, including details on accuracy and calibration | Monitoring frequency | QA/QC Procedures | Additional description of the monitoring system | Reliability
Total reference emissions per year
Refyear | [14 empty] | Please verify that the horizontal sum per year and the vertical sum per contribution yield the same result as the grand total in the summary table |  | 246.071 | 246.071 | 246.071 | 246.071 | 246.071 | 246.071 | 246.071 | 246.071 | 246.071 | 246.071 | 2460.7098
Projects that intend to produce renewable electricity, heating or cooling
Refelec,prod | EGelec,disp | Net amount of dispatchable electricity to be generated by the renewable technology in year y and delivered to the grid | MWh | [10 empty] | 0 |  | 0.505 | 0 | 0 | 0 | 0 | 0 | 0 | 0 | 0 | 0 | 0 | 0
Refelec,prod | EGelec,nondisp | Net amount of non-dispatchable electricity to be generated by the renewable technology in year y and delivered to the grid | MWh | [10 empty] | 0 |  | 0.176 | 0 | 0 | 0 | 0 | 0 | 0 | 0 | 0 | 0 | 0 | 0
Refheat,prod | EGheat | Net amount of heating to be delivered by the renewable technology | TJ | [10 empty] | 0 |  | 47.3 | 0 | 0 | 0 | 0 | 0 | 0 | 0 | 0 | 0 | 0 | 0
Refcool,prod | EGcool | Net amount of cooling to be delivered by the renewable technology | MWh | [10 empty] | 0 |  | 0.176 | 0 | 0 | 0 | 0 | 0 | 0 | 0 | 0 | 0 | 0 | 0
Projects that intend to use renewable electricity, heating or cooling in activities not covered under Annex I of the EU ETS directive
Refelec,use | Qelec | Amount of renewable electricity to be consumed by the project in non-Annex I activities | MWh | 1398.1306 | 1398.1306 | 1398.1306 | 1398.1306 | 1398.1306 | 1398.1306 | 1398.1306 | 1398.1306 | 1398.1306 | 1398.1306 | 13981.3059 |  | 0.176 | 246.071 | 246.071 | 246.071 | 246.071 | 246.071 | 246.071 | 246.071 | 246.071 | 246.071 | 246.071 | 2460.7098
Refheat,use | Qheat | Amount of renewable heating to be consumed by the project in non-Annex I activities | TJ | [10 empty] | 0 |  | 47.3 | 0 | 0 | 0 | 0 | 0 | 0 | 0 | 0 | 0 | 0 | 0
Refcool,use | Qcool | Amount of renewable cooling to be consumed by the project in non-Annex I activities | MWh | [10 empty] | 0 |  | 0.176 | 0 | 0 | 0 | 0 | 0 | 0 | 0 | 0 | 0 | 0 | 0
Manufacturing of components for renewable energy generation
Refelec,prod,unit | EGelec,disp | Specific dispatchable electricity generation using conventional technologies, which will be displaced by the renewable electricity generated by a facility or consumer product equipped with an innovative component produced by the manufacturing project | MWh / (component * year of use) | [11 empty] | Default EF in tCO2e / MWh | 0.505 | 0 | 0 | 0 | 0 | 0 | 0 | 0 | 0 | 0 | 0 | 0
Refelec,prod,unit | EGelec,nondisp | Specific non-dispatchable electricity generation using conventional technologies, which will be displaced by the renewable electricity generated by a facility or consumer product equipped with an innovative component produced by the manufacturing project | MWh / (component * year of use) | [11 empty] | Default EF in tCO2e / MWh | 0.176 | 0 | 0 | 0 | 0 | 0 | 0 | 0 | 0 | 0 | 0 | 0
Refheat,prod,unit | EGheat | Specific heat generation using conventional technologies, which will be displaced by the renewable electricity generated by a facility or consumer product equipped with an innovative component produced by the manufacturing project | TJ / (component * year of use) | [11 empty] | Default EF in tCO2e / TJ | 47.3 | 0 | 0 | 0 | 0 | 0 | 0 | 0 | 0 | 0 | 0 | 0
Refcool,prod,unit | EGcool | Specific cooling generation using conventional technologies, which will be displaced by the renewable electricity generated by a facility or consumer product equipped with an innovative component produced by the manufacturing project | MWh / (component * year of use) | [11 empty] | Default EF in tCO2e / MWh | 0.176 | 0 | 0 | 0 | 0 | 0 | 0 | 0 | 0 | 0 | 0 | 0
Multiplier | N | Number of components produced and supplied to the market for each year of operation of the project. | Number of components | [10 empty] | 0
Multiplier | UP | Applicable use period of the manufactured innovative component. | years of use of the component | 5 | 5 | 5 | 5 | 5 | 5 | 5 | 5 | 5 | 5 |  | Please reduce if the lifetime of the component is shorter than 5 years.
Multiplier | CScomponent | Cost share of the innovative component as a fraction of the total capital cost of the relevant facility or retail price of the consumer product, | %

## Project emissions RES
Project emissions summary
This summary table uses the sumif function to add emissions from rows with each label. This requires the row labels below to exactly match the row labels used here.
If adding, removing or moving rows applicants should check that the total emissions for each label are still correctly summed.
Row Labels | Sum of t CO2e | Automated checks
Projbio supply | 0
Projgeo | 0
Projon-site | 0
Projbio supply,unit | 0
Projgeo,unit | 0
Projon-site,unit | 0
Grand Total | 0 | Check that the horizontal and vertical sums are consistent | OK
Project emissions calculation
Projected operational data | [17 empty] | GHG Emissions in the project scenario | [11 empty] | Data traceability
Source | Sub-source | Parameter monitored | Description | Fuel | Unit | Year 1 | Year 2 | Year 3 | Year 4 | Year 5 | Year 6 | Year 7 | Year 8 | Year 9 | Year 10 | Total | Comments | t CO2e / [unit] | Year 1 (t CO2e) | Year 2 (t CO2e) | Year 3 (t CO2e) | Year 4 (t CO2e) | Year 5 (t CO2e) | Year 6 (t CO2e) | Year 7 (t CO2e) | Year 8 (t CO2e) | Year 9 (t CO2e) | Year 10 (t CO2e) | t CO2e | Area / Department responsible for collection and archiving | Data source | If applicable, equipment used for monitoring, including details on accuracy and calibration | Monitoring frequency | QA/QC Procedures | Additional description of the monitoring system | Reliability
Total project emissions per year
Projyear | [16 empty] | Please verify that the horizontal sum per year and the vertical sum per contribution yield the same result as the grand total in the summary table |  | 0 | 0 | 0 | 0 | 0 | 0 | 0 | 0 | 0 | 0 | 0
Projects that intend to produce renewable electricity, heating or cooling
Projbio supply | Projbio supply | Qbio,f | Quantity of biomass-derived fuel type f consumed for the generation of energy [Emissions associated to the supply of biomass-derived fuels] | [Please specify] | TJ | [10 empty] | 0 | Add lines as needed if multiple types of biomass-derived fuels are used. Refer to section 1.4.4 of the Methodology for the calculation of EFbio supply,f >> |  | 0 | 0 | 0 | 0 | 0 | 0 | 0 | 0 | 0 | 0 | 0
Projon-site | Projbio use | Qbio,f | Quantity of biomass-derived fuel type f consumed for the generation of energy [Emissions associated to the consumption of biomass-derived fuels] | [Please specify] | TJ | 0 | 0 | 0 | 0 | 0 | 0 | 0 | 0 | 0 | 0 | 0 | For small-scale projects, please leave blank. Otherwise, use the same quantity of biomass-derived fuel entered above. | 0.4 | 0 | 0 | 0 | 0 | 0 | 0 | 0 | 0 | 0 | 0 | 0
Projon-site | ProjFF | QFF | Quantity of fossil fuel type "natural gas" combusted in stationary or mobile sources at the project site | Natural gas | TJ | [10 empty] | 0 | For small-scale projects, please leave blank | 59.5 | 0 | 0 | 0 | 0 | 0 | 0 | 0 | 0 | 0 | 0 | 0
Projon-site | ProjFF | QFF | Quantity of fossil fuel type "gasoline" combusted in stationary or mobile sources at the project site | Gasoline | TJ | [10 empty] | 0 | For small-scale projects, please leave blank | 73.2 | 0 | 0 | 0 | 0 | 0 | 0 | 0 | 0 | 0 | 0 | 0
Projon-site | ProjFF | QFF | Quantity of fossil fuel type "diesel" combusted in stationary or mobile sources at the project site | Diesel | TJ | [10 empty] | 0 | For small-scale projects, please leave blank | 75.2 | 0 | 0 | 0 | 0 | 0 | 0 | 0 | 0 | 0 | 0 | 0
Projon-site | ProjFF | QFF | Quantity of fossil fuel type "heavy fuel oil" combusted in stationary or mobile sources at the project site | Heavy fuel oil | TJ | [10 empty] | 0 | For small-scale projects, please leave blank | 77.8 | 0 | 0 | 0 | 0 | 0 | 0 | 0 | 0 | 0 | 0 | 0
Projon-site | ProjFF | QFF | Quantity of fossil fuel type "liquefied petroleum gas" combusted in stationary or mobile sources at the project site | LPG | TJ | [10 empty] | 0 | For small-scale projects, please leave blank | 64.9 | 0 | 0 | 0 | 0 | 0 | 0 | 0 | 0 | 0 | 0 | 0
Projon-site | Projelec | Qelec | Amount of electricity imported from the grid and consumed at the project site | Grid electricity | MWh | [10 empty] | 0 | For small-scale projects, please leave blank | 0 | 0 | 0 | 0 | 0 | 0 | 0 | 0 | 0 | 0 | 0 | 0
Projon-site | Projheat | Qheat | Amount of heat imported and consumed at the project site | Heat | TJ | [10 empty] | 0 | For small-scale projects, please leave blank | 47.3 | 0 | 0 | 0 | 0 | 0 | 0 | 0 | 0 | 0 | 0 | 0
Projgeo | PEdry_flash | Msteam | Quantity of steam produced | Steam | ton | [10 empty] | 0 |  | 0.0054469 | 0 | 0 | 0 | 0 | 0 | 0 | 0 | 0 | 0 | 0 | 0
Projgeo | PEbinary | Mworking fluid | Quantity of working fluid consumed | Steam | ton | [10 empty] | 0 | Global Warming Potential for the working fluid used in the binary geothermal power plant --> |  | 0 | 0 | 0 | 0 | 0 | 0 | 0 | 0 | 0 | 0 | 0
Projgeo | PEbinary | Mloss | Quantity of steam entering the geothermal plant minus quantity leaving | Steam | ton | [10 empty] | 0 | Based on Minflow minus Moutflow each year | 0.0054469 | 0 | 0 | 0 | 0 | 0 | 0 | 0 | 0 | 0 | 0 | 0
Projects that intend to use renewable electricity, heating or cooling in activities not covered under Annex I of the EU ETS directive
Projbio supply
Projon-site
Projgeo
Manufacturing of components for renewable energy generation
Projbio supply,unit | Projbio supply | Qbio,f | Quantity of biomass-derived fuel type f consumed for the generation of energy [Emissions associated to the supply of biomass-derived fuels] | [Please specify] | TJ / (component * year of use) | [11 empty] | Add lines as needed if multiple types of biomass-derived fuels are used. Refer to section 1.4.4 of the Methodology for the calculation of EFbio supply,f --> |  | 0 | 0 | 0 | 0 | 0 | 0 | 0 | 0 | 0 | 0 | 0
Projon-site,unit | Projbio use | Qbio,f | Quantity of biomass-derived fuel type f consumed for the generation of energy [Emissions associated to the consumption of biomass-derived fuels] | [Please specify] | TJ / (component * year of use) | 0 | 0 | 0 | 0 | 0 | 0 | 0 | 0 | 0 | 0 |  | For small-scale projects, please leave blank. Otherwise, use the same quantity of biomass-derived fuel entered above. | 0.4 | 0 | 0 | 0 | 0 | 0 | 0 | 0 | 0 | 0 | 0 | 0
Projon-site,unit | ProjFF | QFF | Specific consumption of fossil fuel type "natural gas" combusted in stationary or mobile sources at the project site | Natural gas | TJ / (component * year of use) | [11 empty] | For small-scale projects, please leave blank. Default EF in tCO2e / TJ | 59.5 | 0 | 0 | 0 | 0 | 0 | 0 | 0 | 0 | 0 | 0 | 0
Projon-site,unit | ProjFF | QFF | Specific consumption of fossil fuel type "gasoline" combusted in stationary or mobile sources at the project site | Gasoline | TJ / (component * year of use) | [11 empty] | For small-scale projects, please leave blank. Default EF in tCO2e / TJ | 73.2 | 0 | 0 | 0 | 0 | 0 | 0 | 0 | 0 | 0 | 0 | 0
Projon-site,unit | ProjFF | QFF | Specific consumption of fossil fuel type "diesel" combusted in stationary or mobile sources at the project site | Diesel | TJ / (component * year of use) | [11 empty] | For small-scale projects, please leave blank. Default EF in tCO2e / TJ | 75.2 | 0 | 0 | 0 | 0 | 0 | 0 | 0 | 0 | 0 | 0 | 0
Projon-site,unit | ProjFF | QFF | Specific consumption of fossil fuel type "heavy fuel oil" combusted in stationary or mobile sources at the project site | Heavy fuel oil | TJ / (component * year of use) | [11 empty] | For small-scale projects, please leave blank. Default EF in tCO2e / TJ | 77.8 | 0 | 0 | 0 | 0 | 0 | 0 | 0 | 0 | 0 | 0 | 0
Projon-site,unit | ProjFF | QFF | Specific consumption of fossil fuel type "liquefied petroleum gas" combusted in stationary or mobile sources at the project site | LPG | TJ / (component * year of use) | [11 empty] | For small-scale projects, please leave blank. Default EF in tCO2e / TJ | 64.9 | 0 | 0 | 0 | 0 | 0 | 0 | 0 | 0 | 0 | 0 | 0
Projon-site,unit | Projelec | Qelec | Specific consumption of electricity imported from the grid and consumed at the project site | Grid electricity | MWh / (component * year of use) | [11 empty] | For small-scale projects, please leave blank. Default EF in tCO2e / MWh | 0 | 0 | 0 | 0 | 0 | 0 | 0 | 0 | 0 | 0 | 0 | 0
Projon-site,unit | Projheat | Qheat | Specific consumption of heat purchased from third parties and consumed at the project site | Heat | TJ / (component * year of use) | [11 empty] | For small-scale projects, please leave blank. Default EF in tCO2e / TJ | 47.3 | 0 | 0 | 0 | 0 | 0 | 0 | 0 | 0 | 0 | 0 | 0
Projgeo,unit | PEdry_flash | Msteam | Quantity of steam produced | Steam | ton / (component * year of use) | [12 empty] | 0.0054469 | 0 | 0 | 0 | 0 | 0 | 0 | 0 | 0 | 0 | 0 | 0
Projgeo,unit | PEbinary | Mworking fluid | Quantity of working fluid consumed | Steam | ton / (component * year of use) | [11 empty] | Global Warming Potential for the working fluid used in the binary geothermal power plant >> |  | 0 | 0 | 0 | 0 | 0 | 0 | 0 | 0 | 0 | 0 | 0
Projgeo,unit | PEbinary | Mloss | Quantity of steam entering the geothermal plant minus quantity leaving | Steam | ton / (component * year of use) | [11 empty] | Based on Minflow minus Moutflow each year | 0.0054469 | 0 | 0 | 0 | 0 | 0 | 0 | 0 | 0 | 0 | 0 | 0
Multiplier | Multiplier | N | Number of innovative renewable energy facilities or consumer products equipped with the innovative components produced and supplied to the market | n/a | Number of components | 0 | 0 | 0 | 0 | 0 | 0 | 0 | 0 | 0 | 0 | 0 | Same as in the reference scenario
Multiplier | Multiplier | UP | Applicable use period of the manufactured innovative component. | n/a | years of use of the component | 5 | 5 | 5 | 5 | 5 | 5 | 5 | 5 | 5 | 5 |  | Same as in the reference scenario
Multiplier | Multiplier | CScomponent | Cost share of the innovative component as a fraction of the total capital cost of the relevant facility or retail price of the consumer product, | n/a | % | [11 empty] | Same as in the reference scenario | bar: Year 1 to Year 10

## Conversion factors RES
Data traceability, for alternative or supplementary data
Data / Parameter | Proposed value | Data unit | Description | Source of data | Assumption / Comment | Area / Department responsible | Data source | Brief description | Reliability
Default factors for RES
EFelec,nondisp,ref | 0.176 | tonnes CO2e / MWh | GHG emission factor for the production of non-dispatchable electricity | EU Reference Scenario 2020 (https://ec.europa.eu/energy/data-analysis/energy-modelling/eu-reference-scenario-2020_en) | Base year 2030. Combustion only.
EFelec,disp,ref | 0.505 | tonnes CO2e / MWh | GHG emission factor for the production of dispatchable electricity | Based on the EF for combustion of natural gas according to COMMISSION IMPLEMENTING REGULATION (EU) 2018/2066 and a gas turbine with efficiency of 40 %
EFheat | 47.3 | tonnes CO2e / TJ | GHG emission factor for the production of heat | Commission Delegated Regulation (EU) 2018/2066 of 19 December 2018, Annex VI.
EFNG | 59.5 | tonnes CO2e / TJ | GHG emission factor for the combustion of natural gas in stationary or mobile sources | 2006 IPCC Guidelines for National Greenhouse Gas Inventories. Volume 2. (EF) and IPCC, 2013: Climate Change 2013: The Physical Science Basis. Contribution of Working Group I to the Fifth Assessment Report of the Intergovernmental Panel on Climate Change (GWP) | Based on the most conservative EFs for CH4 and/or N2O among stationary and mobile use
EFgasoline | 73.2 | tonnes CO2e / TJ | GHG emission factor for the combustion of gasoline in stationary or mobile sources | 2006 IPCC Guidelines for National Greenhouse Gas Inventories. Volume 2. (EF) and IPCC, 2013: Climate Change 2013: The Physical Science Basis. Contribution of Working Group I to the Fifth Assessment Report of the Intergovernmental Panel on Climate Change (GWP) | Based on the most conservative EFs for CH4 and/or N2O among stationary and mobile use
EFdiesel | 75.2 | tonnes CO2e / TJ | GHG emission factor for the combustion of diesel B0 in mobile or stationary sources | COMMISSION DELEGATED REGULATION (EU) 2018/2066 of 19 December 2018, annex VI
EFheavy-fuel-oil | 77.8 | tonnes CO2e / TJ | GHG emission factor for the combustion of heavy fuel oil | 2006 IPCC Guidelines for National Greenhouse Gas Inventories. Volume 2. (EF) and IPCC, 2013: Climate Change 2013: The Physical Science Basis. Contribution of Working Group I to the Fifth Assessment Report of the Intergovernmental Panel on Climate Change (GWP) | Based on the most conservative EFs for CH4 and/or N2O among stationary and mobile use
EFLPG | 64.9 | tonnes CO2e / TJ | GHG emission factor for the combustion of liquefied petroleum gas in stationary or mobile sources | 2006 IPCC Guidelines for National Greenhouse Gas Inventories. Volume 2. (EF) and IPCC, 2013: Climate Change 2013: The Physical Science Basis. Contribution of Working Group I to the Fifth Assessment Report of the Intergovernmental Panel on Climate Change (GWP) | Based on the most conservative EFs for CH4 and/or N2O among stationary and mobile use
EFbio use | 0.4 | tonnes CO2e / TJ | GHG emission factor for the combustion of biomass-derived fuels in mobile or stationary sources | 2006 IPCC Guidelines for National Greenhouse Gas Inventories. Volume 2. (EF) and IPCC, 2013: Climate Change 2013: The Physical Science Basis. Contribution of Working Group I to the Fifth Assessment Report of the Intergovernmental Panel on Climate Change (GWP) | Based on the most conservative EFs for CH4 and/or N2O among stationary and mobile use
EFelec,proj | 0 | tonnes CO2e / MWh | GHG emission factor for the production of non-dispatchable or dispatchable electricity | Assumption | Base year 2050. Combustion only.
EFgeo | 0.0054469 | tonnes CO2e / tonne | Emission factor for steam leakage | Based on CDM and 2006 IPCC Guidelines for National Greenhouse Gas Inventories. Available at: https://www.ipcc-nggip.iges.or.jp/public/2006gl/vol2.html | Assumes: Average mass fraction of methane in the produced steam = 0.00000413 tonnes CH4/ tonne steam; Average mass fraction of carbon dioxide in the produced steam = 0.00533144 tonnes CO2/tonne steam.
GWPworking fluid |  | tonnes CO2e / tonne of gas | Global Warming Potential for the working fluid used in the binary geothermal power plant | To be provided by the applicant
EFbio supply |  | tonnes CO2e / TJ | GHG emission factor for the production and supply of the biomass-derived fuel used to generated electricity, heat or cooling | To be calculated by the applicant following the requirements in section 1.4.4
Energy | 0.0036 | TJ / MWh | Conversion factor |  | Applies to all types of energy
Energy | 0.001 | GJ / MJ | Conversion factor |  | Applies to all types of energy
Alternative factors
Default factors for CO2 transport
EFroad | 0.108 | kg CO2e / tonne.km | Emission factor for CO2 transport by heavy truck. | JRC own calculation agreeing with that of M.L. Perez et al. Low Carbon Economy, 2012, 3, 21-33. http://dx.doi.org/10.4236/lce.2012.31004 | 40 tonne articulated truck carrying 20m3 pressurized cryotank. Includes return trip.
EFrail | 0.065 | kg CO2e / tonne.km | Emission factor for CO2 transport by rail. | M.L. Perez et al. Low Carbon Economy, 2012, 3, 21-33. http://dx.doi.org/10.4236/lce.2012.31004 | Transport in liquid form. Includes necessary boil-off
EFmaritime | 0.03 | kg CO2e / tonne.km | Emission factor for CO2 transport by maritime modals. | IPCC special report on Carbon Capture and Storage, chapter 4. https://www.ipcc.ch/site/assets/uploads/2018/03/srccs_chapter4-1.pdf | Lower end of IPCC range, Includes fuel combustion and boil-off of CO2.

## Assumptions
Assumptions
Applicants are expected to provide detailed, complete and transparent documentation of the parameters used in the calculations and data sources.
This tab is reserved for the documentation of the methods, activity data, processes, systems, assumptions and criteria for definition of boundaries (if applicable), reference years (for estimates), quantification methods, emission factors, conversion factors and any other parameters used in the completion of this application. Bibliographical data shall also be properly referenced, if used. A transparent documentation of such assumptions is crucial to ensure the quality and credibility of the projected operation data. If information is not credible, or fails to be effectively communicated, it will not have value. Therefore, it is the applicants' interest to ensure the quality of these components at every level of their application.
Transparency relates to the degree to which information on the processes, procedures, assumptions, and limitations of the GHG quantification are disclosed in a clear, factual, neutral, and understandable manner based on clear documentation and archives (i.e., an audit trail). Information needs to be recorded, compiled, and analysed in a way that enables internal reviewers and external verifiers to attest to its credibility. Specific exclusions or inclusions need to be clearly identified and justified, assumptions disclosed, and appropriate references provided for the methodologies applied and the data sources used. The information should be sufficient to enable a third party to derive the same results if provided with the same source data. (GHG Accounting Protocol)
Quantitative assumptions
Data / Assumption | Proposed value | Data unit | Description | Basis or source of the assumption | Hyperlink to the original source, if applicable | Brief description of the monitoring plan | Area / Department responsible
Amount of water desalinated | 529250 | m3 / year | water supply for 10000 inhabitants equivalent
Specific electricity consumption | 2.6417 | kWh / m3 | estimated amount of electricity per unit of water desalinated |  | https://energycentral.com/c/ec/desalination-and-energy-consumption
Annual energy consumption | 1398.1306 | MWh / year
[add or exclude rows and columns, as needed]
Qualitative assumptions
Data / Assumption | Description | Basis or source of the assumption | Hyperlink to the original source, if applicable | Brief description of the monitoring plan | Area / Department responsible
[add or exclude rows and columns, as needed]

## CC credit overview
Tool to support the calculation of CCS/U credit under the Innovation Fund
Introduction to the CC_credit calculation tool
This part of the tool supports the calculation of the credit (negative emissions) for projects with Carbon Capture and Storage (CCS) or Carbon Capture and Use (CCU) elements. The credit is included in the GHG avoidance calculations on the 'Summary per year' and 'Summary' sheets. In the unusual case that the reference scenario includes an element of carbon capture and storage or utilisation, then applicants should adapt the 'CC credit_calculation' sheet to separately calculate a carbon capture credit term for the project scenario and a carbon capture credit term for the reference scenario. Then, an overall carbon capture credit shall be defined as the difference between the carbon capture credit in the project scenario and the carbon credit in the reference scenario, for inclusion in the GHG avoidance calculations in the 'Summary per year' and 'Summary' sheets. Project emissions due to transportation by road and maritime modals shall be quantified based on distance travelled data, type of modal and load. For projects submitted to the IF in a small scale call, project emissions due to transportation by road, rail and maritime modals can be disregarded from the calculation of the GHG emissions avoidance, if the total distance between the point of capture and the point of storage is inferior to 5,000 kilometres.
For further detailed information on how to do the calculation and on all conditions linked to the application and grant award, please refer to the call text and the Methodology for GHG Emission Avoidance Calculation. This tool is provided only as support. In case of divergence of the information or formulas between here and the call text or methodology, the call text and methodology take precedence.
Definitions
CCcredit | Carbon capture credit. It defines the net GHG benefit delivered by a project through CO2 storage or utilisation in year y. It is calculated as a positive term for inclusion in equation [1.1].
CCstorage,y | Amount of CO2 that is injected for permanent storage in year y, in tonnes CO2.
CCuse,y | Amount of CO2 that is incorporated into products in year y, in tonnes CO2e.
CCcapture,y | GHG emissions from CO2 capture activities, in tonnes CO2e.
CCinjection,y | GHG emissions from injection and geological storage of CO2 in a storage site.
CCEHR,y | For projects in which CO2 injection and storage is associated with enhanced hydrocarbon recovery, emissions consistent with stoichiometric combustion of the associated fraction of the produced hydrocarbons.
CCpipeline,y | GHG emissions from transport of CO2 by pipelines, in tonnes CO2e.
CCtransport,y | GHG emissions from transport of CO2 via road, rail or maritime modals in year y.

## CC credit calculation
CC credit Summary
This summary table uses the sumif function to add emissions from rows with each label. This requires the row labels below to exactly match the row labels used here.
If adding, removing or moving rows applicants should check that the total emissions for each label are still correctly summed.
Row Labels | Sum of t CO2e | Automated checks
CCuse,y | 0
CCstorage,y | 0
CCcapture,y | 0
CCpipeline,y | 0
CCinjection,y | 0
CCtransport,road,y | 0
CCtransport,maritime,y | 0
CCtransport,rail,y | 0
Grand Total | 0 | Check that the horizontal and vertical sums are consistent | OK
CC credit Calculation
Projected operational data | [15 empty] | GHG Emissions | [11 empty] | Data traceability
Source | Parameter monitored | Description | Unit | Year 1 | Year 2 | Year 3 | Year 4 | Year 5 | Year 6 | Year 7 | Year 8 | Year 9 | Year 10 | Total | Comments | t CO2e / [unit] | Year 1 (t CO2e) | Year 2 (t CO2e) | Year 3 (t CO2e) | Year 4 (t CO2e) | Year 5 (t CO2e) | Year 6 (t CO2e) | Year 7 (t CO2e) | Year 8 (t CO2e) | Year 9 (t CO2e) | Year 10 (t CO2e) | t CO2e | Area / Department responsible for collection and archiving | Data source | If applicable, equipment used for monitoring, including details on accuracy and calibration | Monitoring frequency | QA/QC Procedures | Additional description of the monitoring system | Reliability
Total emission credit per year
CCcredit | [16 empty] | 0 | 0 | 0 | 0 | 0 | 0 | 0 | 0 | 0 | 0 | 0
Project emissions
CCuse,y | CO2 incorporated into the final product | Amount of CO2 that is incorporated into products. This amount may be calculated as 44/12 multiplied by the mass of carbon atoms from captured CO2 incorporated in the products. | t CO2 | [10 empty] | 0 |  |  | 0 | 0 | 0 | 0 | 0 | 0 | 0 | 0 | 0 | 0 | 0
CCstorage,y | CO2 permanently stored | Amount of CO2 that is injected for permanent storage in year y | t CO2 | [10 empty] | 0 | Determined in accordance with Commission Implementing Regulation (EU) 2018/2066 on the monitoring and reporting of greenhouse gas emissions pursuant to Directive 2003/87/EC of the European Parliament and of the Council and amending Commission |  | 0 | 0 | 0 | 0 | 0 | 0 | 0 | 0 | 0 | 0 | 0
CCcapture,y | Various | Emissions from capture activities. See Regulation (EU) 2018/2066, Annex IV, Section 21. | t CO2 | [10 empty] | 0 |  |  | 0 | 0 | 0 | 0 | 0 | 0 | 0 | 0 | 0 | 0 | 0
CCpipeline,y | Various | Emissions from pipelien transport of CO2. See Regulation (EU) 2018/2066, Annex IV, Section 22. | t CO2 | [10 empty] | 0 |  |  | 0 | 0 | 0 | 0 | 0 | 0 | 0 | 0 | 0 | 0 | 0
CCinjection,y | Various | See Regulation (EU) 2018/2066, Annex IV, Section 23. | t CO2 | [10 empty] | 0 |  |  | 0 | 0 | 0 | 0 | 0 | 0 | 0 | 0 | 0 | 0 | 0
Kroad,L | Kroad | Total distance travelled by road vehicles | km | [10 empty] | 0 | Equals to distance of one-way trip * number of trips
Kmaritime,L | Kmaritime | Total distance travelled by maritime transportation | km | [10 empty] | 0 | Equals to distance of one-way trip * number of trips
Krail,L | Krail | Total distance travelled by rail | km | [10 empty] | 0 | Equals to distance of one-way trip * number of trips
CO2road,L | CO2transported_road | Amount of CO2 transported by road vehicles | t CO2 | [10 empty] | 0
CO2maritime,L | CO2transported_maritime | Amount of CO2 transported by maritime transportation | t CO2 | [10 empty] | 0
CO2rail,L | CO2transported_rail | Amount of CO2 transported by rail | t CO2 | [10 empty] | 0
CCtransport,road,y | K * CO2 | [See above] | t CO2 * km | 0 | 0 | 0 | 0 | 0 | 0 | 0 | 0 | 0 | 0 | 0 |  | 0.108 | 0 | 0 | 0 | 0 | 0 | 0 | 0 | 0 | 0 | 0 | 0
CCtransport,maritime,y | K * CO2 | [See above] | t CO2 * km | 0 | 0 | 0 | 0 | 0 | 0 | 0 | 0 | 0 | 0 | 0 |  | 0.03 | 0 | 0 | 0 | 0 | 0 | 0 | 0 | 0 | 0 | 0 | 0
CCtransport,rail,y | K * CO2 | [See above] | t CO2 * km | 0 | 0 | 0 | 0 | 0 | 0 | 0 | 0 | 0 | 0 | 0 |  | 0.065 | 0 | 0 | 0 | 0 | 0 | 0 | 0 | 0 | 0 | 0 | 0

## Net carbon removals
Net carbon removals
The potential for substantial net carbon removals is considered under the relevant bonus points as indicated in the Call Text.
Refer to section 1.1.5 of the GHG Methodology for guidance on related calculations.
Note: Provide a thorought justification in the relevant section of the application form Part B to substantiate your claim.
Quantity | Value | Unit | Comment / Instruction
TO |  | tCO2e | Timed operation credit for EII projects. Not relevant for RES projects. Only relevant for hybrid projects with an EII component.
Projnon-principal |  | tCO2e | Credit for non-principal products for EII projects. Not relevant for RES projects. Only relevant for hybrid projects with an EII component.
Proj - CCcredit - (TO + Projnon-principal) | 0 | tCO2e | Total project emissions minus carbon capture credit, adjusted by removing the timed operation credit, and the credit for non-principal products. Note: This value must be negative for a project to be able to claim net carbon removals.
Adjusted absolute GHG emission avoidance (Ref - Proj + CCcredit + TO) | 2460.7098 | tCO2e | Adjusted by removing the timed operation credit.
Adjusted relative GHG emission avoidance: | 100% | % | Adjusted by removing the timed operation credit.

## History of changes (Example)
HISTORY OF CHANGES
Version | Publication date | Changes
e1.0 | 16.02.2023 | Initial version
e1.1 | 25.10.2023 | Number of components set to 1 in cells H75 to Q75
e2.0 | 23.11.2023 | Conversion factors have been updated
e3.0 | 01.11.2024 | Example aligned to the new format of the GHG Calculator and to the updated version of the GHG Methodology for RES projects.
e3.1 | 31.01.2025 | Sheet "CC credit overview" streamlined to avoid duplication of information with the GHG Methodology.