## Overview (Example)
GHG Example - BATT - Battery cell with integrated CAM production |  | .
Example version: | e1.2
Date: | 2024-12-16
Context of the example and system boundaries
The example project envisages building an LFP battery cell production with an integrated cathode active material production plant. The start of productions (SoP) will be in 2027 with a planned output of 4 GWh. The full capacity output of 8 GWh per year will be reached in 2028. The theoretical production capacity of the line is higher than 8 GWh per year, but the capacity specified in this calculation reflects the planned real output (functioning battery cells) of the production line.The plants' input demand for LFP-CAM will be supplied by the project's own CAM plant. Precursor materials and all other cell components will be sourced externally. The projects dry room infrastructure will be partially powered by a natural gas (NG) heating device. The rest of the production as well as the CAM plant will be powered by electricity. Beginning in 2028, the project will be supplied by a provider of renewable electricity. The power purchase agreement provides for the supply of 50 GWh of net zero electricity per year up to and including 2029. From 2030, the power purchase agreement provides for the supply of 150 GWh of net zero electricity per year. For the supply of the CAM plant, the project maintains relationships with a supplier (outside the project) that also relies on renewable energies in its production and manufactures the iron phosphate pCAM with an emission factor of 3.5 kg CO2e / kg. All other components are procured by the project on the world market from different manufacturers, which is why no customized emission factors are known and the default values are used. The project uses recycled material contents in the active materials that meet the requirements of the EU battery regulation.
Using the spreadsheet
The cells are color-coded to guide the user. Captions are on the sheets where data entry is required.
Colour code
Enter data
Calculated data
Select an option
Please provide additional information
No data entry required
Structure
The spreadsheet is divided into tabs according to its contents and purposes
Overview BATT | Provides an overview of the spreadsheet for monitoring and reporting GHG avoided during the project's operation
Summary | Presents a summary of the absolute and relative greenhouse gas emissions avoidance, as well as relative avoidance during production and general project information
Summary per year | Presents a compilation of the absolute and relative greenhouse gas emissions avoidance during production and lifetime on a yearly basis.
Reference emissions BATT | Contains data and calculation of greenhouse gas emissions related to the reference scenario, and data traceability information.
Project emissions BATT | Contains data and calculation of greenhouse gas emissions related to the project activity, and data traceability information.
Conversion factors BATT | Provides all the conversion and emission factors used in the calculations performed in this tool.
Assumptions | Contains all the qualitative and quantitative assumptions adopted by the applicant in support of their submission.
Reporting table | To be filled only at the time of monitoring and reporting. Contains the description and explanation of the deviations between the absolute GHG emission avoidance measured and reported during the first 10 years of operation, and the estimated absolute GHG emission avoidance potential.

## Summary
General information
General information |  | Comment / Instruction
Call | INNOVFUND-BATT | Check that you are using the correct version of the calculator for the call to which you are applying.
Calculator version | v1.1
General plant information
General information | Year | Comment
Start of operations | 2027 | Ensure consistency with other application documents.
Absolute GHG Emission Avoidance
Net absolute GHG emissions avoided due to operation of the project during the first 10 years of operation, in tCO2e.
Absolute GHG avoidance | = | Reference scenario emissions | - | Project scenario emissions (Manufacturing carbon footprint and EV use case)
∆GHGabs | = | Refabs | - | Projabs
12399415.0156 | = | 17930098.9999 | - | 5530683.9843
Relative GHG Emissions Avoidance
Relative GHG emissions avoided due to operation of the project during the first 10 years of operation, in percent.
Relative GHG avoidance | = | Absolute GHG avoidance | ÷ | Reference scenario emissions
∆GHGrel | = | ∆GHGabs | ÷ | Refabs
69.15% | = | 12399415.0156 | ÷ | 17930098.9999
Manufacturing carbon footprint reduction
Relative GHG emissions avoided compared to reference battery cell production
Manufacturing carbon footprint reduction | = | Absolute Manufacturing carbon footprint reduction | ÷ | Reference manufacturing carbon footprint
∆GHGmanuf | = | (Refmanuf-abs - Projmanuf-abs) | ÷ | Refmanuf-abs
29.41% | = | 2114199.1913 | ÷ | 7188883.1757
Other GHG indicators related to the project
Key indicators | Description | Value | Data unit | Comment
Battery cell specific carbon footprint in the project scenario | Average GHG emissions associated with the production of 1 kWh of battery storage by the project | 66.7722 | kg CO2e / kWh | [Optional Reporting]

## Summary per year
Summary per year
Estimated values for the reference and project GHG emissions and net absolute GHG emissions avoided during the first 10 year of operation, in t CO2e.
The relative GHG emission avoidance is expressed in percent.
Absolute GHG emissions (incl. manufacturing and EV use case) | TOT | Year 1 | Year 2 | Year 3 | Year 4 | Year 5 | Year 6 | Year 7 | Year 8 | Year 9 | Year 10
Refyear | 17930098.9999 | 943689.421 | 1887378.8421 | 1887378.8421 | 1887378.8421 | 1887378.8421 | 1887378.8421 | 1887378.8421 | 1887378.8421 | 1887378.8421 | 1887378.8421
Projyear | 5530683.9843 | 315485.2496 | 593691.7793 | 593691.7793 | 576123.7793 | 575402.168 | 575402.168 | 575402.168 | 575402.168 | 575402.168 | 574680.5567
∆GHGabs | 12399415.0156 | 628204.1714 | 1293687.0628 | 1293687.0628 | 1311255.0628 | 1311976.6741 | 1311976.6741 | 1311976.6741 | 1311976.6741 | 1311976.6741 | 1312698.2854
∆GHGrel | 69.15% | 66.57% | 68.54% | 68.54% | 69.47% | 69.51% | 69.51% | 69.51% | 69.51% | 69.51% | 69.55%
Manufacturing carbon footprint | TOT | Year 1 | Year 2 | Year 3 | Year 4 | Year 5 | Year 6 | Year 7 | Year 8 | Year 9 | Year 10
Refmanuf-year | 7188883.1757 | 380140.2194 | 760280.4388 | 760280.4388 | 760280.4388 | 755453.5856 | 755453.5856 | 755453.5856 | 755453.5856 | 755453.5856 | 750633.712
Projmanuf-year | 5074683.9843 | 291485.2496 | 545691.7793 | 545691.7793 | 528123.7793 | 527402.168 | 527402.168 | 527402.168 | 527402.168 | 527402.168 | 526680.5567
∆GHGmanuf-abs | 2114199.1913 | 88654.9697 | 214588.6595 | 214588.6595 | 232156.6595 | 228051.4176 | 228051.4176 | 228051.4176 | 228051.4176 | 228051.4176 | 223953.1552
∆GHGmanuf | 29.41% | 23.32% | 28.22% | 28.22% | 30.54% | 30.19% | 30.19% | 30.19% | 30.19% | 30.19% | 29.84%

## Reference emissions BATT
Reference emissions calculations
Reference operational data | [17 empty] | GHG Emissions | [11 empty] | Data traceability
Provide a brief description of your monitoring plan. It may include procedures for data collection procedures (information on how the parameters are measured/calculated, aggregated, recorded, calculated, checked/reviewed and reported), as well as roles and responsibilities. You may include diagrams showing all relevant monitoring points.
Source | Sub-source | Parameter monitored | Description | Energy type/Gas | Unit | Year 1 | Year 2 | Year 3 | Year 4 | Year 5 | Year 6 | Year 7 | Year 8 | Year 9 | Year 10 | Total | Comments | t CO2e / [unit] | Year 1 (t CO2e) | Year 2 (t CO2e) | Year 3 (t CO2e) | Year 4 (t CO2e) | Year 5 (t CO2e) | Year 6 (t CO2e) | Year 7 (t CO2e) | Year 8 (t CO2e) | Year 9 (t CO2e) | Year 10 (t CO2e) | t CO2e | Area / Department responsible for collection and archiving | Data source | If applicable, equipment used for monitoring, including details on accuracy and calibration | Monitoring frequency | QA/QC Procedures | Additional description of the monitoring system | Reliability
Absolute reference scenario emissions per year
Refyear | [16 empty] | Please verify that the horizontal sum per year and the vertical sum per contribution yield the same result as the grand total in the summary table |  | 943689.421 | 1887378.8421 | 1887378.8421 | 1887378.8421 | 1887378.8421 | 1887378.8421 | 1887378.8421 | 1887378.8421 | 1887378.8421 | 1887378.8421 | 17930098.9999
Reference scenario: Use phase diesel need
ERef,diesel,y | ERef,diesel,y |  | Diesel consumed in reference scenario cars | Diesel | TJ | 11737.4306 | 23474.8612 | 23474.8612 | 23474.8612 | 23474.8612 | 23474.8612 | 23474.8612 | 23474.8612 | 23474.8612 | 23474.8612 | 223011.1816 |  | 80.4 | 943689.421 | 1887378.8421 | 1887378.8421 | 1887378.8421 | 1887378.8421 | 1887378.8421 | 1887378.8421 | 1887378.8421 | 1887378.8421 | 1887378.8421 | 17930098.9999
Manufacturing: Reference manufacturing carbon footprint per year
Refmanuf-year,y | [18 empty] | 380140.2194 | 760280.4388 | 760280.4388 | 760280.4388 | 755453.5856 | 755453.5856 | 755453.5856 | 755453.5856 | 755453.5856 | 750633.712 | 7188883.1757
Manufacturing: Reference production
Projproduction,y | Projproduction,y | Production volume | energy storage capacity produced by the battery cells produced in the project | Storage capacity | MWh | 4000 | 8000 | 8000 | 8000 | 8000 | 8000 | 8000 | 8000 | 8000 | 8000 | 76000
Manufacturing: Reference energy carriers and non-energy emissions
ERef,i,y | ERef,elec,y | Electricity | amount of electricity consumed by the reference | Electricity | TJ | 503.9996 | 1007.9992 | 1007.9992 | 1007.9992 | 1007.9992 | 1007.9992 | 1007.9992 | 1007.9992 | 1007.9992 | 1007.9992 | 9575.9923 |  | 161.1112 | 81200 | 162400 | 162400 | 162400 | 162400 | 162400 | 162400 | 162400 | 162400 | 162400 | 1542800
ERef,i,y | ERef,heat,y | Heat | amount of heat consumed by the reference | Heat | TJ | [10 empty] | 0 |  | 47.3 | 0 | 0 | 0 | 0 | 0 | 0 | 0 | 0 | 0 | 0 | 0
ERef,i,y | ERef,H2,y | Hydrogen | amount of hydrogen consumed by the reference | Hydrogen | TJ | [10 empty] | 0 |  | 57 | 0 | 0 | 0 | 0 | 0 | 0 | 0 | 0 | 0 | 0 | 0
ERef,i,y | ERef,NG,y | Natural gas | Quantity of natural gas consumed by the reference | Natural gas | TJ | [10 empty] | 0 |  | 56.2 | 0 | 0 | 0 | 0 | 0 | 0 | 0 | 0 | 0 | 0 | 0
ERef,i,y | ERef,oil,y | Oil | Quantity of heavy fuel oil consumed by the reference | Heavy fuel oil | ton | [10 empty] | 0 |  | 3.12 | 0 | 0 | 0 | 0 | 0 | 0 | 0 | 0 | 0 | 0 | 0
ERef,i,y | ERef,diesel,y | Diesel | Quantity of diesel consumed by the reference | Diesel | litres | [10 empty] | 0 |  | 0.00268 | 0 | 0 | 0 | 0 | 0 | 0 | 0 | 0 | 0 | 0 | 0
ERef,i,y | ERef,gasoline,y | Gasoline | Quantity of gasoline consumed by the reference | Gasoline | litres | [10 empty] | 0 |  | 0.00228 | 0 | 0 | 0 | 0 | 0 | 0 | 0 | 0 | 0 | 0 | 0
ERef-non-energy,y | ERef-non-energy,y | Non-energy emissions | Emissions not originating from energy consumption | Storage capacity | MWh | 4000 | 8000 | 8000 | 8000 | 8000 | 8000 | 8000 | 8000 | 8000 | 8000 | 76000 |  | 0.25 | 1000 | 2000 | 2000 | 2000 | 2000 | 2000 | 2000 | 2000 | 2000 | 2000 | 19000
|  |  | Subtotal of energy related emissions | Subtotal | [14 empty] | 82200 | 164400 | 164400 | 164400 | 164400 | 164400 | 164400 | 164400 | 164400 | 164400 | 1561800
Manufacturing: Upstream components: Reference bill of materials
Refup,j,y | Refup,pCAM,y | Cathode precursor (Not containing Li/Na for LIB/SIB) | Cathode precursor material used per cathode active material for the battery cells assumed for reference | Specific use | kg / kWh | 1.7 | 1.7 | 1.7 | 1.7 | 1.7 | 1.7 | 1.7 | 1.7 | 1.7 | 1.7
Refup,j,y | Refup,CAM,y | Cathode active material (Li/Na containing for LIB/SIB) | Cathode active material used per battery storage produced | Specific use | kg / kWh | 1.78 | 1.78 | 1.78 | 1.78 | 1.78 | 1.78 | 1.78 | 1.78 | 1.78 | 1.78
Refup,j,y | Refup,AAM,y | Anode active material | Anode active material used per battery storage produced | Specific use | kg / kWh | 0.91 | 0.91 | 0.91 | 0.91 | 0.91 | 0.91 | 0.91 | 0.91 | 0.91 | 0.91
Refup,j,y | Refup,Electrolyte,y | Electrolyte (liquid or solid) | Electrolytel used per battery storage produced | Specific use | kg / kWh | 0.76 | 0.76 | 0.76 | 0.76 | 0.76 | 0.76 | 0.76 | 0.76 | 0.76 | 0.76
Refup,j,y | Refup,Separator,y | Separator (Organic or ceramic) | Separator used per battery storage produced | Specific use | kg / kWh | 0.1 | 0.1 | 0.1 | 0.1 | 0.1 | 0.1 | 0.1 | 0.1 | 0.1 | 0.1
Refup,j,y | Refup,Al-CC,y | Al-current collector foils | Aluminum Current collector foils used per battery storage produced | Specific use | kg / kWh | 0.195 | 0.195 | 0.195 | 0.195 | 0.195 | 0.195 | 0.195 | 0.195 | 0.195 | 0.195
Refup,j,y | Refup,Cu-CC,y | Cu-current collector foils | Copper Current collector foils used per battery storage produced | Specific use | kg / kWh | 0.49 | 0.49 | 0.49 | 0.49 | 0.49 | 0.49 | 0.49 | 0.49 | 0.49 | 0.49
Manufacturing: Upstream components: Reference absolute material use and emissions
Compup,Ref,j,y | Compup,Ref,pCAM,y | Cathode precursor (Not containing Li/Na for LIB/SIB) | Cathode precursor material used for the battery cells produced in the reference scenario (no upstream components considered to be in project) | Weight | ton | 6800 | 13600 | 13600 | 13600 | 13600 | 13600 | 13600 | 13600 | 13600 | 13600 | 129200 |  | 6.02 | 40936 | 81872 | 81872 | 81872 | 81872 | 81872 | 81872 | 81872 | 81872 | 81872 | 777784
Compup,Ref,j,y | Compup,Ref,CAM,y | Cathode active material (Li/Na containing for LIB/SIB) | Cathode active material used for the battery cells produced in the reference scenario (no upstream components considered to be in project) | Weight | ton | 7120 | 14240 | 14240 | 14240 | 14240 | 14240 | 14240 | 14240 | 14240 | 14240 | 135280 |  | 4.82 | 34318.4 | 68636.8 | 68636.8 | 68636.8 | 68636.8 | 68636.8 | 68636.8 | 68636.8 | 68636.8 | 68636.8 | 652049.6
Compup,Ref,j,y | Compup,Ref,AAM,y | Anode active material | Anode active material used for the battery cells produced in the reference scenario (no upstream components considered to be in project) | Weight | ton | 3640 | 7280 | 7280 | 7280 | 7280 | 7280 | 7280 | 7280 | 7280 | 7280 | 69160 |  | 7.86 | 28610.4 | 57220.8 | 57220.8 | 57220.8 | 57220.8 | 57220.8 | 57220.8 | 57220.8 | 57220.8 | 57220.8 | 543597.6
Compup,Ref,j,y | Compup,Ref,electrolyte,y | Electrolyte (liquid or solid) | Electrolyte used for the battery cells produced in the reference scenario (no upstream components considered to be in project) | Weight | ton | 3040 | 6080 | 6080 | 6080 | 6080 | 6080 | 6080 | 6080 | 6080 | 6080 | 57760 |  | 5.6 | 17024 | 34048 | 34048 | 34048 | 34048 | 34048 | 34048 | 34048 | 34048 | 34048 | 323456
Compup,Ref,j,y | Compup,Ref,separator,y | Separator (Organic or ceramic) | Separator used for the battery cells produced in the reference scenario (no upstream components considered to be in project) | Weight | ton | 400 | 800 | 800 | 800 | 800 | 800 | 800 | 800 | 800 | 800 | 7600 |  | 34 | 13600 | 27200 | 27200 | 27200 | 27200 | 27200 | 27200 | 27200 | 27200 | 27200 | 258400
Compup,Ref,j,y | Compup,Ref,Al-CC,y | Al-Current collector foils | Aluminum current collector foils used for the battery cells produced in the reference scenario (no upstream components considered to be in project) | Weight | ton | 780 | 1560 | 1560 | 1560 | 1560 | 1560 | 1560 | 1560 | 1560 | 1560 | 14820 |  | 12.3 | 9594 | 19188 | 19188 | 19188 | 19188 | 19188 | 19188 | 19188 | 19188 | 19188 | 182286
Compup,Ref,j,y | Compup,Ref,Cu-CC,y | Cu-Current collector foils | Copper current collector foils used for the battery cells produced in the reference scenario (no upstream components considered to be in project) | Weight | ton | 1960 | 3920 | 3920 | 3920 | 3920 | 3920 | 3920 | 3920 | 3920 | 3920 | 37240 |  | 6.45 | 12642 | 25284 | 25284 | 25284 | 25284 | 25284 | 25284 | 25284 | 25284 | 25284 | 240198
|  |  | Subtotal of emissions related to upstream components | Subtotal | [14 empty] | 156724.8 | 313449.6 | 313449.6 | 313449.6 | 313449.6 | 313449.6 | 313449.6 | 313449.6 | 313449.6 | 313449.6 | 2977771.2
Manufacturing: Raw materials: Reference recycled content
sref,recy,k,y | sref,recy,Li,y | Liin | Share of Lithium (elemental equivalent) from recycling processed by the project | Share |  | 0% | 0% | 0% | 0% | 6% | 6% | 6% | 6% | 6% | 12%
sref,recy,k,y | sref,recy,F,y | Fin | Share of Fluorine (elemental equivalent) from recycling processed by the project | Share | bar: Year 1 to Year 10
sref,recy,k,y | sref,recy,Na,y | Nain | Share of Sodium (elemental equivalent) from recycling processed by the project | Share | bar: Year 1 to Year 10
sref,recy,k,y | sref,recy,Al,y | Alin | Share of Aluminum (elemental equivalent) from recycling processed by the project | Share | bar: Year 1 to Year 10
sref,recy,k,y | sref,recy,Si,y | Siin | Share of recycled of Silicon (elemental equivalent) from recycling processed by the project | Share | bar: Year 1 to Year 10
sref,recy,k,y | sref,recy,P,y | Pin | Share of Phosphorus (elemental equivalent) from recycling processed by the project | Share | bar: Year 1 to Year 10
sref,recy,k,y | sref,recy,S,y | Sin | Share of Sulfur (elemental equivalent) from recycling processed by the project | Share | bar: Year 1 to Year 10
sref,recy,k,y | sref,recy,Cl,y | Clin | Share of Chlorine (elemental equivalent) from recycling processed by the project | Share | bar: Year 1 to Year 10
sref,recy,k,y | sref,recy,Ti,y | Tiin | Share of recycled Titanium (elemental equivalent) from recycling processed by the project | Share | bar: Year 1 to Year 10
sref,recy,k,y | sref,recy,V,y | Vin | Share of Vanadium (elemental equivalent) from recycling processed by the project | Share | bar: Year 1 to Year 10
sref,recy,k,y | sref,recy,Mn,y | Mnin | Share of Manganese (elemental equivalent) from recycling processed by the project | Share | bar: Year 1 to Year 10
sref,recy,k,y | sref,recy,Fe,y | Fein | Share of Iron (elemental equivalent) from recycling processed by the project | Share | bar: Year 1 to Year 10
sref,recy,k,y | sref,recy,Co,y | Coin | Share of Cobalt (elemental equivalent) from recycling processed by the project | Share |  | 0% | 0% | 0% | 0% | 16% | 16% | 16% | 16% | 16% | 26%
sref,recy,k,y | sref,recy,Ni,y | Niin | Share of Nickel (elemental equivalent) from recycling processed by the project | Share |  | 0% | 0% | 0% | 0% | 6% | 6% | 6% | 6% | 6% | 15%
sref,recy,k,y | sref,recy,Cu,y | Cuin | Share of Copper (elemental equivalent) from recycling processed by the project | Share | bar: Year 1 to Year 10
sref,recy,k,y | sref,recy,Zn,y | Znin | Share of Zinc (elemental equivalent) from recycling processed by the project | Share | bar: Year 1 to Year 10
sref,recy,k,y | sref,recy,Ge,y | Gein | Share of Germanium (elemental equivalent) from recycling processed by the project | Share | bar: Year 1 to Year 10
sref,recy,k,y | sref,recy,Zr,y | Zrin | Share of Zirconium (elemental equivalent) from recycling processed by the project | Share | bar: Year 1 to Year 10
sref,recy,k,y | sref,recy,La,y | Lain | Share of Lanthanum (elemental equivalent) from recycling processed by the project | Share | bar: Year 1 to Year 10
sref,recy,k,y | sref,recy,Pb,y | Pbin | Share of Lead (elemental equivalent) from recycling processed by the project | Share |  | 0% | 0% | 0% | 0% | 85% | 85% | 85% | 85% | 85% | 85%
sref,recy,k,y | sref,recy,Carbons,y | Carbonsin | Share of carbons from recycling processed by the project | Share | bar: Year 1 to Year 10
Manufacturing: Raw materials: Reference bill of materials
Refraw,k | Refraw,Li | Liin | Amount of Lithium (elemental equivalent) processed by the reference | Weight | ton | 460 | 920 | 920 | 920 | 920 | 920 | 920 | 920 | 920 | 920 | 8740 |  |  | 14697 | 29394 | 29394 | 29394 | 28502.52 | 28502.52 | 28502.52 | 28502.52 | 28502.52 | 27611.04 | 273002.64
Refraw,k | Refraw,F | Fin | Amount of Fluorine (elemental equivalent) processed by the reference | Weight | ton | 492 | 984 | 984 | 984 | 984 | 984 | 984 | 984 | 984 | 984 | 9348 |  |  | 654.36 | 1308.72 | 1308.72 | 1308.72 | 1308.72 | 1308.72 | 1308.72 | 1308.72 | 1308.72 | 1308.72 | 12432.84
Refraw,k | Refraw,Na | Nain | Amount of Sodium (elemental equivalent) processed by the reference | Weight | ton | 0 | 0 | 0 | 0 | 0 | 0 | 0 | 0 | 0 | 0 | 0 |  |  | 0 | 0 | 0 | 0 | 0 | 0 | 0 | 0 | 0 | 0 | 0
Refraw,k | Refraw,Al | Alin | Amount of Aluminum (elemental equivalent) processed by the reference | Weight | ton | 2400 | 4800 | 4800 | 4800 | 4800 | 4800 | 4800 | 4800 | 4800 | 4800 | 45600 |  |  | 27888 | 55776 | 55776 | 55776 | 55776 | 55776 | 55776 | 55776 | 55776 | 55776 | 529872
Refraw,k | Refraw,Si | Siin | Amount of Silicon (elemental equivalent) processed by the reference | Weight | ton | 0 | 0 | 0 | 0 | 0 | 0 | 0 | 0 | 0 | 0 | 0 |  |  | 0 | 0 | 0 | 0 | 0 | 0 | 0 | 0 | 0 | 0 | 0
Refraw,k | Refraw,P | Pin | Amount of Phosphorus (elemental equivalent) processed by the reference | Weight | ton | 900 | 1800 | 1800 | 1800 | 1800 | 1800 | 1800 | 1800 | 1800 | 1800 | 17100 |  |  | 1962 | 3924 | 3924 | 3924 | 3924 | 3924 | 3924 | 3924 | 3924 | 3924 | 37278
Refraw,k | Refraw,S | Sin | Amount of Sulfur (elemental equivalent) processed by the reference | Weight | ton | 0 | 0 | 0 | 0 | 0 | 0 | 0 | 0 | 0 | 0 | 0 |  |  | 0 | 0 | 0 | 0 | 0 | 0 | 0 | 0 | 0 | 0 | 0
Refraw,k | Refraw,Cl | Clin | Amount of Chlorine (elemental equivalent) processed by the reference | Weight | ton | 0 | 0 | 0 | 0 | 0 | 0 | 0 | 0 | 0 | 0 | 0 |  |  | 0 | 0 | 0 | 0 | 0 | 0 | 0 | 0 | 0 | 0 | 0
Refraw,k | Refraw,Ti | Tiin | Amount of Titanium (elemental equivalent) processed by the reference | Weight | ton | 0 | 0 | 0 | 0 | 0 | 0 | 0 | 0 | 0 | 0 | 0 |  |  | 0 | 0 | 0 | 0 | 0 | 0 | 0 | 0 | 0 | 0 | 0
Refraw,k | Refraw,V | Vin | Amount of Vanadium (elemental equivalent) processed by the reference | Weight | ton | 0 | 0 | 0 | 0 | 0 | 0 | 0 | 0 | 0 | 0 | 0 |  |  | 0 | 0 | 0 | 0 | 0 | 0 | 0 | 0 | 0 | 0 | 0
Refraw,k | Refraw,Mn | Mnin | Amount of Manganese (elemental equivalent) processed by the reference | Weight | ton | 620 | 1240 | 1240 | 1240 | 1240 | 1240 | 1240 | 1240 | 1240 | 1240 | 11780 |  |  | 3844 | 7688 | 7688 | 7688 | 7688 | 7688 | 7688 | 7688 | 7688 | 7688 | 73036
Refraw,k | Refraw,Fe | Fein | Amount of Iron (elemental equivalent) processed by the reference | Weight | ton | 568 | 1136 | 1136 | 1136 | 1136 | 1136 | 1136 | 1136 | 1136 | 1136 | 10792 |  |  | 134.048 | 268.096 | 268.096 | 268.096 | 268.096 | 268.096 | 268.096 | 268.096 | 268.096 | 268.096 | 2546.912
Refraw,k | Refraw,Co | Coin | Amount of Cobalt (elemental equivalent) processed by the reference | Weight | ton | 664 | 1328 | 1328 | 1328 | 1328 | 1328 | 1328 | 1328 | 1328 | 1328 | 12616 |  |  | 12231.5789 | 24463.1579 | 24463.1579 | 24463.1579 | 22206.3966 | 22206.3966 | 22206.3966 | 22206.3966 | 22206.3966 | 20795.9208 | 217448.9566
Refraw,k | Refraw,Ni | Niin | Amount of Nickel (elemental equivalent) processed by the reference | Weight | ton | 1980 | 3960 | 3960 | 3960 | 3960 | 3960 | 3960 | 3960 | 3960 | 3960 | 37620 |  |  | 29432.4324 | 58864.8649 | 58864.8649 | 58864.8649 | 57186.253 | 57186.253 | 57186.253 | 57186.253 | 57186.253 | 54668.3351 | 546626.627
Refraw,k | Refraw,Cu | Cuin | Amount of Copper (elemental equivalent) processed by the reference | Weight | ton | 1960 | 3920 | 3920 | 3920 | 3920 | 3920 | 3920 | 3920 | 3920 | 3920 | 37240 |  |  | 30184 | 60368 | 60368 | 60368 | 60368 | 60368 | 60368 | 60368 | 60368 | 60368 | 573496
Refraw,k | Refraw,Zn | Znin | Amount of Zinc (elemental equivalent) processed by the reference | Weight | ton | 0 | 0 | 0 | 0 | 0 | 0 | 0 | 0 | 0 | 0 | 0 |  |  | 0 | 0 | 0 | 0 | 0 | 0 | 0 | 0 | 0 | 0 | 0
Refraw,k | Refraw,Ge | Gein | Amount of Germanium (elemental equivalent) processed by the reference | Weight | ton | 0 | 0 | 0 | 0 | 0 | 0 | 0 | 0 | 0 | 0 | 0 |  |  | 0 | 0 | 0 | 0 | 0 | 0 | 0 | 0 | 0 | 0 | 0
Refraw,k | Refraw,Zr | Zrin | Amount of Zirconium (elemental equivalent) processed by the reference | Weight | ton | 0 | 0 | 0 | 0 | 0 | 0 | 0 | 0 | 0 | 0 | 0 |  |  | 0 | 0 | 0 | 0 | 0 | 0 | 0 | 0 | 0 | 0 | 0
Refraw,k | Refraw,La | Lain | Amount of Lanthanum (elemental equivalent) processed by the reference | Weight | ton | 0 | 0 | 0 | 0 | 0 | 0 | 0 | 0 | 0 | 0 | 0 |  |  | 0 | 0 | 0 | 0 | 0 | 0 | 0 | 0 | 0 | 0 | 0
Refraw,k | Refraw,Pb | Pbin | Amount of Lead (elemental equivalent) processed by the reference | Weight | ton | 0 | 0 | 0 | 0 | 0 | 0 | 0 | 0 | 0 | 0 | 0 |  |  | 0 | 0 | 0 | 0 | 0 | 0 | 0 | 0 | 0 | 0 | 0
Refraw,k | Refraw,Carbon | Carbonin | Amount of Carbon (e.g. Graphite, carbon black) processed by the reference | Weight | ton | 4120 | 8240 | 8240 | 8240 | 8240 | 8240 | 8240 | 8240 | 8240 | 8240 | 78280 |  |  | 20188 | 40376 | 40376 | 40376 | 40376 | 40376 | 40376 | 40376 | 40376 | 40376 | 383572
|  |  | Subtotal of raw material emissions | Subtotal | [14 empty] | 141215.4194 | 282430.8388 | 282430.8388 | 282430.8388 | 277603.9856 | 277603.9856 | 277603.9856 | 277603.9856 | 277603.9856 | 272784.112 | 2649311.9757

## Project emissions BATT
Project emissions calculations
Projected operational data | [17 empty] | GHG Emissions | [11 empty] | Data traceability
Provide a brief description of your monitoring plan. It may include procedures for data collection procedures (information on how the parameters are measured/calculated, aggregated, recorded, calculated, checked/reviewed and reported), as well as roles and responsibilities. You may include diagrams showing all relevant monitoring points.
Source | Sub-source | Parameter monitored | Description | Variable type | Unit | Year 1 | Year 2 | Year 3 | Year 4 | Year 5 | Year 6 | Year 7 | Year 8 | Year 9 | Year 10 | Total | Comments | t CO2e / [unit] | Year 1 (t CO2e) | Year 2 (t CO2e) | Year 3 (t CO2e) | Year 4 (t CO2e) | Year 5 (t CO2e) | Year 6 (t CO2e) | Year 7 (t CO2e) | Year 8 (t CO2e) | Year 9 (t CO2e) | Year 10 (t CO2e) | t CO2e | Area / Department responsible for collection and archiving | Data source | If applicable, equipment used for monitoring, including details on accuracy and calibration | Monitoring frequency | QA/QC Procedures | Additional description of the monitoring system | Reliability
Absolute project GHG emissions per year (including manufacturing and EV use case)
Projy | [18 empty] | 315485.2496 | 593691.7793 | 593691.7793 | 576123.7793 | 575402.168 | 575402.168 | 575402.168 | 575402.168 | 575402.168 | 574680.5567 | 5530683.9843
EV use case: Battery pack assembly
Projpack,y | Projpack,y | Number of EV battery packs in use phase | Number of battery packs produced from the battery cells produced in the project. No user input required. | Number | units | 40000 | 80000 | 80000 | 80000 | 80000 | 80000 | 80000 | 80000 | 80000 | 80000 | 760000 |  | 0.6 | 24000 | 48000 | 48000 | 48000 | 48000 | 48000 | 48000 | 48000 | 48000 | 48000 | 456000
EV use case: Use phase emissions
Projuse,y | Projuse,y | EV use phase energy demand | Electricity consumed by BEV cars in project time. No user input required. | Electricity | TJ | 3912.4769 | 7824.9537 | 7824.9537 | 7824.9537 | 7824.9537 | 7824.9537 | 7824.9537 | 7824.9537 | 7824.9537 | 7824.9537 | 74337.0605 |  | 0 | 0 | 0 | 0 | 0 | 0 | 0 | 0 | 0 | 0 | 0 | 0
EV use case: End of life recycling emissions
ProjEoL,y | ProjEoL,y | End of life treatment of storage capacity | End-of-life emissions of battery cells produced in the project. No user inpiut required. | Storage capacity | MWh | 4000 | 8000 | 8000 | 8000 | 8000 | 8000 | 8000 | 8000 | 8000 | 8000 | 76000 |  | 0 | 0 | 0 | 0 | 0 | 0 | 0 | 0 | 0 | 0 | 0 | 0
Manufacturing: Project manufacturing carbon footprint per year
Projmanuf,y | [18 empty] | 291485.2496 | 545691.7793 | 545691.7793 | 528123.7793 | 527402.168 | 527402.168 | 527402.168 | 527402.168 | 527402.168 | 526680.5567 | 5074683.9843
Manufacturing: Project production
Projproduction,y | Projproduction,y | Storage capacity | energy storage capacity produced by the battery cells produced in the project | Storage capacity | MWh | 4000 | 8000 | 8000 | 8000 | 8000 | 8000 | 8000 | 8000 | 8000 | 8000 | 76000 | 2027: 4 GWh cell output; 2028 and following: 8 GWh cell output
Manufacturing: Project energy: Energy carriers and non-energy emissions
EProj,i,y | EProj,elect,y | Electricity | amount of electricity consumed by the project | Electricity | TJ | 462.1824 | 837.9648 | 837.9648 | 837.9648 | 837.9648 | 837.9648 | 837.9648 | 837.9648 | 837.9648 | 837.9648 | 8003.8656 | Electricity consumption for the cell production line (2027: 80 MWh electricity; 2028 and following: 136 MWh electricity) as well as for the CAM plant (6 MWh of electricity per tonne of CAM). | 48.8 | 22554.5011 | 32108.6822 | 32108.6822 | 14540.6822 | 14540.6822 | 14540.6822 | 14540.6822 | 14540.6822 | 14540.6822 | 14540.6822 | 188556.6413 | Project task force | Direct measurement | Electrcity meters | Half-hourly | Cross checked by technical team |  | Primary Data
EProj,i,y | EProj,heat,y | Heat | amount of heat consumed by the project | Heat | TJ | [10 empty] | 0 |  | 47.3 | 0 | 0 | 0 | 0 | 0 | 0 | 0 | 0 | 0 | 0 | 0
EProj,i,y | EProj,H2,y | Hydrogen | amount of hydrogen consumed by the project | Hydrogen | TJ | [10 empty] | 0 |  | 57 | 0 | 0 | 0 | 0 | 0 | 0 | 0 | 0 | 0 | 0 | 0
EProj,i,y | EProj,NG,y | Natural gas | Quantity of natural gas consumed by the project | Natural gas | TJ | 432 | 432 | 432 | 432 | 432 | 432 | 432 | 432 | 432 | 432 | 4320 | Natural gas consumption for the project. In this case, dry room infrastructure is operated using NG. The assumption is, that the dry room uses 120 MWh natural gas per year. | 56.2 | 24278.4 | 24278.4 | 24278.4 | 24278.4 | 24278.4 | 24278.4 | 24278.4 | 24278.4 | 24278.4 | 24278.4 | 242784 | Project task force | Direct measurement | Gas meters | Hourly | Cross checked by technical team |  | Primary Data
EProj,i,y | EProj,oil,y | Oil | Quantity of heavy fuel oil consumed by the project | Heavy fuel oil | ton | [10 empty] | 0 |  | 3.12 | 0 | 0 | 0 | 0 | 0 | 0 | 0 | 0 | 0 | 0 | 0
EProj,i,y | EProj,diesel,y | Diesel | Quantity of diesel consumed by the project | Diesel | litres | [10 empty] | 0 |  | 0.00268 | 0 | 0 | 0 | 0 | 0 | 0 | 0 | 0 | 0 | 0 | 0
EProj,i,y | EProj,gasoline,y | Gasoline | Quantity of gasoline consumed by the project | Gasoline | litres | [10 empty] | 0 |  | 0.00228 | 0 | 0 | 0 | 0 | 0 | 0 | 0 | 0 | 0 | 0 | 0
EProj,i,y | EProj,other,y | Other energy carrier | amount of any other energy consumed by the project | [Please specify] | TJ | [10 empty] | 0 |  | [Please specify] | 0 | 0 | 0 | 0 | 0 | 0 | 0 | 0 | 0 | 0 | 0
EProj,non-energy,y | EProj,non-energy,y | Non-energy emissions | Emissions not originating from energy consumption | t CO2e | ton | 2180.8456 | 4361.6913 | 4361.6913 | 4361.6913 | 4361.6913 | 4361.6913 | 4361.6913 | 4361.6913 | 4361.6913 | 4361.6913 | 41436.0672 | Other GHG emissions expressed as CO2e from the cell manufacturing lines as well as the CAM plant. | 1 | 2180.8456 | 4361.6913 | 4361.6913 | 4361.6913 | 4361.6913 | 4361.6913 | 4361.6913 | 4361.6913 | 4361.6913 | 4361.6913 | 41436.0672 | Project task force | Adoption of assumptions (please describe) | non (based on MES, production data) | Monthly | Cross-checked by sustainability and compliance team | Based on production data, esp. input materials used, machine operating times | Secondary Data - Based on assumptions
|  |  | Subtotal of energy related emissions | Subtotal | [14 empty] | 49013.7468 | 60748.7735 | 60748.7735 | 43180.7735 | 43180.7735 | 43180.7735 | 43180.7735 | 43180.7735 | 43180.7735 | 43180.7735 | 472776.7085
Manufacturing: Project energy: Zero-rated RE share and other energy emission factors
sPA,i,y | sPA,elect,y | Electricity supply | Share of electricity sourced with a PPA or direct connection eligible for zero rated electriciity | Share of electricity | % | 0% | 21.48% | 21.48% | 64.44% | 64.44% | 64.44% | 64.44% | 64.44% | 64.44% | 64.44% |  | The PPA on 50 GWh electricity in 2028 and 2029 and 150 GWh from 2030 translates into a share of electricity demand covered by the PPA relative to the total electricity demand of the project. Electricity demand above is given TJ, which needs to be considered when calculating the numbers.
sPA,i,y | sPA,heat,y | Heat supply | Share of heat sourced with a purchase agreement | Share of heat | % | bar: Year 1 to Year 10
sPA,i,y | sPA,h2,y | Green hydrogen supply | Share of green hydrogen sourced with a purchase agreement | Share of green hydrogen | % | bar: Year 1 to Year 10
sPA,i,y | sPA,dc-gas,y | Decarbonized gas supply | Share of decarbonized gas sourced with a purchase agreement | Share of decarbonized gas | % | bar: Year 1 to Year 10
EFPA,heat,y | EFPA,heat,y | Heat supply | Emission factor for heat sourced with a purchase agreement. Default is assumed if nothing is specified. | Specific emissions | t CO2e / TJ | [Default or specify] | [Default or specify] | [Default or specify] | [Default or specify] | [Default or specify] | [Default or specify] | [Default or specify] | [Default or specify] | [Default or specify] | [Default or specify]
EFPA,H2,y | EFPA,H2,y | Green hydrogen supply | Emission factor for hydrogen sourced with a purchase agreement. Default is assumed if nothing is specified. | Specific emissions | t CO2e / TJ | [Default or specify] | [Default or specify] | [Default or specify] | [Default or specify] | [Default or specify] | [Default or specify] | [Default or specify] | [Default or specify] | [Default or specify] | [Default or specify]
EFPA,dc-gas,y | EFPA,dc-gas,y | Decarbonized gas supply | Emission factor for decarbonized gas sourced with a purchase agreement. Default is assumed if nothing is specified. | Specific emissions | t CO2e / TJ | [Default or specify] | [Default or specify] | [Default or specify] | [Default or specify] | [Default or specify] | [Default or specify] | [Default or specify] | [Default or specify] | [Default or specify] | [Default or specify]
Manufacturing: Upstream components: Project bill of materials
Projup,i,y | Projup,pCAM,y | Cathode precursor (Not containing Li/Na for LIB/SIB) | Cathode precursor material used per cathode active material for the battery cells produced by the project | Specific use | kg / kWh | 1.92 | 1.92 | 1.92 | 1.92 | 1.92 | 1.92 | 1.92 | 1.92 | 1.92 | 1.92 |  | The BoM results from the cell specification given in the assumptions. | [12 empty] | Cell technology group | Internal control spreadsheet |  | CAM batch based (~monthly) | Cross-checked by sustainability and compliance team | Supplier data | Third Party Data
Projup,i,y | Projup,CAM,y | Cathode active material (Li/Na containing for LIB/SIB) | Cathode active material used per battery storage produced | Specific use | kg / kWh | 2.016 | 2.016 | 2.016 | 2.016 | 2.016 | 2.016 | 2.016 | 2.016 | 2.016 | 2.016 | [14 empty] | Cell technology group | Internal control spreadsheet |  | Campaign based (~monthly) | Cross-checked by sustainability and compliance team |  | Secondary Data - Calculated based on actual data
Projup,i,y | Projup,AAM,y | Anode active material | Anode active material used per battery storage produced | Specific use | kg / kWh | 1.0119 | 1.0119 | 1.0119 | 1.0119 | 1.0119 | 1.0119 | 1.0119 | 1.0119 | 1.0119 | 1.0119 | [14 empty] | Cell technology group | Internal control spreadsheet |  | Campaign based (~monthly) | Cross-checked by sustainability and compliance team |  | Secondary Data - Calculated based on actual data
Projup,i,y | Projup,electrolyte,y | Electrolyte (liquid or solid) | Electrolyte used per battery storage produced | Specific use | kg / kWh | 0.8075 | 0.8075 | 0.8075 | 0.8075 | 0.8075 | 0.8075 | 0.8075 | 0.8075 | 0.8075 | 0.8075 | [14 empty] | Cell technology group | Internal control spreadsheet |  | Campaign based (~monthly) | Cross-checked by sustainability and compliance team |  | Secondary Data - Calculated based on actual data
Projup,i,y | Projup,separator,y | Separator (Organic or ceramic) | Separator used per battery storage produced | Specific use | kg / kWh | 0.1841 | 0.1841 | 0.1841 | 0.1841 | 0.1841 | 0.1841 | 0.1841 | 0.1841 | 0.1841 | 0.1841 | [14 empty] | Cell technology group | Internal control spreadsheet |  | Campaign based (~monthly) | Cross-checked by sustainability and compliance team |  | Secondary Data - Calculated based on actual data
Projup,i,y | Projup,Al-CC,y | Al-current collector foils | Al-current collector foils used per battery storage produced | Specific use | kg / kWh | 0.1694 | 0.1694 | 0.1694 | 0.1694 | 0.1694 | 0.1694 | 0.1694 | 0.1694 | 0.1694 | 0.1694 | [14 empty] | Cell technology group | Internal control spreadsheet |  | Campaign based (~monthly) | Cross-checked by sustainability and compliance team |  | Secondary Data - Calculated based on actual data
Projup,i,y | Projup,Cu-CC,y | Cu-current collector foils | Cu-current collector foils used per battery storage produced | Specific use | kg / kWh | 0.4813 | 0.4813 | 0.4813 | 0.4813 | 0.4813 | 0.4813 | 0.4813 | 0.4813 | 0.4813 | 0.4813 | [14 empty] | Cell technology group | Internal control spreadsheet |  | Campaign based (~monthly) | Cross-checked by sustainability and compliance team |  | Secondary Data - Calculated based on actual data
Manufacturing: Upstream components: Production share within project scope
sup-in,Proj,j,y | sup-in,Proj,pCAM,y | Cathode precursor (Not containing Li/Na for LIB/SIB) | Share of cathode precursor material produced as part of the project | Share | % | bar: Year 1 to Year 10
sup-in,Proj,j,y | sup-in,Proj,CAM,y | Cathode active material (Li/Na containing for LIB/SIB) | Share of cathode active material produced as part of the project | Share | % | 100% | 100% | 100% | 100% | 100% | 100% | 100% | 100% | 100% | 100% |  | The project manufactures CAM for the LFP line. | [12 empty] | Project task force | Internal control spreadsheet |  | Campaign based (~monthly) | Cross-checked by sustainability and compliance team |  | Secondary Data - Calculated based on actual data
sup-in,Proj,j,y | sup-in,Proj,AAM,y | Anode active material | Share of anode active material produced as part of the project | Share | % | bar: Year 1 to Year 10
sup-in,Proj,j,y | sup-in,Proj,electrolyte,y | Electrolyte (liquid or solid) | Share of electrolyte produced as part of the project | Share | % | bar: Year 1 to Year 10
sup-in,Proj,j,y | sup-in,Proj,separator,y | Separator (Organic or ceramic) | Share of separator produced as part of the project | Share | % | bar: Year 1 to Year 10
Manufacturing: Upstream components: Emission factors of components not produced as part of the project
EFup,Proj,j,y | EFup,Proj,pCAM,y | Cathode precursor (Not containing Li/Na for LIB/SIB) | Emissions of cathode precursor material not produced within project scope. Default is assumed if nothing is specified. | Specific emissions | kg CO2e / kg | 3.5 | 3.5 | 3.5 | 3.5 | 3.5 | 3.5 | 3.5 | 3.5 | 3.5 | 3.5 |  | Customized emission factor of 3.5 kg CO2e / kg from the pCAM supplier. | [12 empty] | Project task force | Other |  | CAM batch based (~monthly) | Cross-checked by sustainability and compliance team, purchasing department | Supplier data | Third Party Data
EFup,Proj,j,y | EFup,Proj,CAM,y | Cathode active material (Li/Na containing for LIB/SIB) | Emissions of cathode active material not produced within project scope. Default is assumed if nothing is specified. | Specific emissions | kg CO2e / kg | [Default or specify] | [Default or specify] | [Default or specify] | [Default or specify] | [Default or specify] | [Default or specify] | [Default or specify] | [Default or specify] | [Default or specify] | [Default or specify]
EFup,Proj,j,y | EFup,Proj,AAM,y | Anode active material | Emissions of anode active material not produced within project scope. Default is assumed if nothing is specified. | Specific emissions | kg CO2e / kg | [Default or specify] | [Default or specify] | [Default or specify] | [Default or specify] | [Default or specify] | [Default or specify] | [Default or specify] | [Default or specify] | [Default or specify] | [Default or specify]
EFup,Proj,j,y | EFup,Proj,electrolyte,y | Electrolyte (liquid or solid) | Emissions of electrolyte not produced within project scope. Default is assumed if nothing is specified. | Specific emissions | kg CO2e / kg | [Default or specify] | [Default or specify] | [Default or specify] | [Default or specify] | [Default or specify] | [Default or specify] | [Default or specify] | [Default or specify] | [Default or specify] | [Default or specify]
EFup,Proj,j,y | EFup,Proj,separator,y | Separator (Organic or ceramic) | Emissions of separator not produced within project scope. Default is assumed if nothing is specified. | Specific emissions | kg CO2e / kg | [Default or specify] | [Default or specify] | [Default or specify] | [Default or specify] | [Default or specify] | [Default or specify] | [Default or specify] | [Default or specify] | [Default or specify] | [Default or specify]
EFup,Proj,j,y | EFup,Proj,Al-currentcollector,y | Al-current collector foils | Emissions of Al-current collector foils not produced within project scope. Default is assumed if nothing is specified. | Specific emissions | kg CO2e / kg | [Default or specify] | [Default or specify] | [Default or specify] | [Default or specify] | [Default or specify] | [Default or specify] | [Default or specify] | [Default or specify] | [Default or specify] | [Default or specify]
EFup,Proj,j,y | EFup,Proj,Cu-currentcollector,y | Cu-current collector foils | Emissions of Cu-current collector foils not produced within project scope. Default is assumed if nothing is specified. | Specific emissions | kg CO2e / kg | [Default or specify] | [Default or specify] | [Default or specify] | [Default or specify] | [Default or specify] | [Default or specify] | [Default or specify] | [Default or specify] | [Default or specify] | [Default or specify]
Manufacturing: Upstream components: Weight and emissions of components not produced as part of the project
Compup,Proj,j,y | Compup,Proj,pCAM,y | Cathode precursor (Not containing Li/Na for LIB/SIB) | Cathode precursor material not produced within project scope. | Weight | ton | 7680 | 15360 | 15360 | 15360 | 15360 | 15360 | 15360 | 15360 | 15360 | 15360 | 145920 |  |  | 26880 | 53760 | 53760 | 53760 | 53760 | 53760 | 53760 | 53760 | 53760 | 53760 | 510720
Compup,Proj,j,y | Compup,Proj,CAM,y | Cathode active material (Li/Na containing for LIB/SIB) | Cathode active material not produced within project scope. | Weight | ton | 0 | 0 | 0 | 0 | 0 | 0 | 0 | 0 | 0 | 0 | 0 |  |  | 0 | 0 | 0 | 0 | 0 | 0 | 0 | 0 | 0 | 0 | 0
Compup,Proj,j,y | Compup,Proj,AAM,y | Anode active material | Anode active material not produced within project scope. | Weight | ton | 4047.6 | 8095.2 | 8095.2 | 8095.2 | 8095.2 | 8095.2 | 8095.2 | 8095.2 | 8095.2 | 8095.2 | 76904.4 |  |  | 31814.136 | 63628.272 | 63628.272 | 63628.272 | 63628.272 | 63628.272 | 63628.272 | 63628.272 | 63628.272 | 63628.272 | 604468.584
Compup,Proj,j,y | Compup,Proj,electrolyte,y | Electrolyte (liquid or solid) | Electrolyte not produced within project scope. | Weight | ton | 3230 | 6460 | 6460 | 6460 | 6460 | 6460 | 6460 | 6460 | 6460 | 6460 | 61370 |  |  | 19586.72 | 39173.44 | 39173.44 | 39173.44 | 39173.44 | 39173.44 | 39173.44 | 39173.44 | 39173.44 | 39173.44 | 372147.68
Compup,Proj,j,y | Compup,Proj,separator,y | Separator (Organic or ceramic) | Separator not produced within project scope. | Weight | ton | 736.4 | 1472.8 | 1472.8 | 1472.8 | 1472.8 | 1472.8 | 1472.8 | 1472.8 | 1472.8 | 1472.8 | 13991.6 |  |  | 25114.4802 | 50228.9603 | 50228.9603 | 50228.9603 | 50228.9603 | 50228.9603 | 50228.9603 | 50228.9603 | 50228.9603 | 50228.9603 | 477175.123
Compup,Proj,j,y | Compup,Proj,Al-CC,y | Al-current collector foils | Al-current collector foils not produced within project scope. | Weight | ton | 677.6 | 1355.2 | 1355.2 | 1355.2 | 1355.2 | 1355.2 | 1355.2 | 1355.2 | 1355.2 | 1355.2 | 12874.4 |  |  | 8688.1872 | 17376.3744 | 17376.3744 | 17376.3744 | 17376.3744 | 17376.3744 | 17376.3744 | 17376.3744 | 17376.3744 | 17376.3744 | 165075.5568
Compup,Proj,j,y | Compup,Proj,Cu-CC,y | Cu-current collector foils | Cu-current collector foils not produced within project scope. | Weight | ton | 1925.2 | 3850.4 | 3850.4 | 3850.4 | 3850.4 | 3850.4 | 3850.4 | 3850.4 | 3850.4 | 3850.4 | 36578.8 |  |  | 18670.5896 | 37341.1792 | 37341.1792 | 37341.1792 | 37341.1792 | 37341.1792 | 37341.1792 | 37341.1792 | 37341.1792 | 37341.1792 | 354741.2024
|  |  | Subtotal of emissions related to upstream components imported to the cell production of the project | Subtotal | [14 empty] | 130754.113 | 261508.2259 | 261508.2259 | 261508.2259 | 261508.2259 | 261508.2259 | 261508.2259 | 261508.2259 | 261508.2259 | 261508.2259 | 2484328.1462
Manufacturing: Raw materials: Project recycled content
sProj,recy,k,y | sProj,recy,Li,y | Liin | Share of Lithium (elemental equivalent) from recycling processed by the project | Share | % | 0% | 0% | 0% | 0% | 6% | 6% | 6% | 6% | 6% | 12% |  | Minimum recycling rates from EU battery regulation. | [13 empty] | Internal control spreadsheet |  | Campaign based (~monthly) | Cross-checked by sustainability and compliance team, purchasing department |  | Third Party Data
sProj,recy,k,y | sProj,recy,F,y | Fin | Share of Fluorine (elemental equivalent) from recycling processed by the project | Share | % | bar: Year 1 to Year 10
sProj,recy,k,y | sProj,recy,Na,y | Nain | Share of Sodium (elemental equivalent) from recycling processed by the project | Share | % | bar: Year 1 to Year 10
sProj,recy,k,y | sProj,recy,Al,y | Alin | Share of Aluminum (elemental equivalent) from recycling processed by the project | Share | % | bar: Year 1 to Year 10
sProj,recy,k,y | sProj,recy,Si,y | Siin | Share of recycled of Silicon (elemental equivalent) from recycling processed by the project | Share | % | bar: Year 1 to Year 10
sProj,recy,k,y | sProj,recy,P,y | Pin | Share of recycled Phosphorus (elemental equivalent) from recycling processed by the project | Share | % | bar: Year 1 to Year 10
sProj,recy,k,y | sProj,recy,S,y | Sin | Share of Sulfur (elemental equivalent) from recycling processed by the project | Share | % | bar: Year 1 to Year 10
sProj,recy,k,y | sProj,recy,Cl,y | Clin | Share of Chlorine (elemental equivalent) from recycling processed by the project | Share | % | bar: Year 1 to Year 10
sProj,recy,k,y | sProj,recy,Ti,y | Tiin | Share of recycled Titanium (elemental equivalent) from recycling processed by the project | Share | % | bar: Year 1 to Year 10
sProj,recy,k,y | sProj,recy,V,y | Vin | Share of Vanadium (elemental equivalent) from recycling processed by the project | Share | % | bar: Year 1 to Year 10
sProj,recy,k,y | sProj,recy,Mn,y | Mnin | Share of Manganese (elemental equivalent) from recycling processed by the project | Share | % | bar: Year 1 to Year 10
sProj,recy,k,y | sProj,recy,Fe,y | Fein | Share of Iron (elemental equivalent) from recycling processed by the project | Share | % | bar: Year 1 to Year 10
sProj,recy,k,y | sProj,recy,Co,y | Coin | Share of Cobalt (elemental equivalent) from recycling processed by the project | Share | % | 0% | 0% | 0% | 0% | 16% | 16% | 16% | 16% | 16% | 26% |  | Minimum recycling rates from EU battery regulation. | [13 empty] | Internal control spreadsheet |  | Campaign based (~monthly) | Cross-checked by sustainability and compliance team, purchasing department |  | Third Party Data
sProj,recy,k,y | sProj,recy,Ni,y | Niin | Share of Nickel (elemental equivalent) from recycling processed by the project | Share | % | 0% | 0% | 0% | 0% | 6% | 6% | 6% | 6% | 6% | 15% |  | Minimum recycling rates from EU battery regulation. | [13 empty] | Internal control spreadsheet |  | Campaign based (~monthly) | Cross-checked by sustainability and compliance team, purchasing department |  | Third Party Data
sProj,recy,k,y | sProj,recy,Cu,y | Cuin | Share of Copper (elemental equivalent) from recycling processed by the project | Share | % | bar: Year 1 to Year 10
sProj,recy,k,y | sProj,recy,Zn,y | Znin | Share of Zinc (elemental equivalent) from recycling processed by the project | Share | % | bar: Year 1 to Year 10
sProj,recy,k,y | sProj,recy,Ge,y | Gein | Share of Germanium (elemental equivalent) from recycling processed by the project | Share | % | bar: Year 1 to Year 10
sProj,recy,k,y | sProj,recy,Zr,y | Zrin | Share of Zirconium (elemental equivalent) from recycling processed by the project | Share | % | bar: Year 1 to Year 10
sProj,recy,k,y | sProj,recy,La,y | Lain | Share of Lanthanum (elemental equivalent) from recycling processed by the project | Share | % | bar: Year 1 to Year 10
sProj,recy,k,y | sProj,recy,Pb,y | Pbin | Share of Lead (elemental equivalent) from recycling processed by the project | Share | % | bar: Year 1 to Year 10
sProj,recy,k,y | sProj,recy,Carbon,y | Carbonin | Share of carbon from recycling processed by the project | Share | % | bar: Year 1 to Year 10
Manufacturing: Raw materials: Project bill of materials
Projraw,Li | Projraw,Li | Liin | Amount of Lithium (elemental equivalent) processed by the project | Weight | ton | 372.3484 | 744.6969 | 744.6969 | 744.6969 | 744.6969 | 744.6969 | 744.6969 | 744.6969 | 744.6969 | 744.6969 | 7074.6204 | The raw material demand is derived from the BoM, independently of suppliers or in-house production of cell components. Calculations are based on the raw material demand given in the Assumptions tab. |  | 11896.5327 | 23793.0653 | 23793.0653 | 23793.0653 | 23071.454 | 23071.454 | 23071.454 | 23071.454 | 23071.454 | 22349.8428 | 220982.8416 | Project task force | Internal control spreadsheet |  | Campaign based (~monthly) | Cross-checked by sustainability and compliance team | Calculated from production data (inputs/outputs) and cell/material specification sheets. | Secondary Data - Calculated based on actual data
Projraw,k | Projraw,F | Fin | Amount of Fluorine (elemental equivalent) processed by the project | Weight | ton | 285.855 | 571.71 | 571.71 | 571.71 | 571.71 | 571.71 | 571.71 | 571.71 | 571.71 | 571.71 | 5431.245 |  |  | 380.1871 | 760.3743 | 760.3743 | 760.3743 | 760.3743 | 760.3743 | 760.3743 | 760.3743 | 760.3743 | 760.3743 | 7223.5558 | Project task force | Internal control spreadsheet |  | Campaign based (~monthly) | Cross-checked by sustainability and compliance team | Calculated from production data (inputs/outputs) and cell/material specification sheets. | Secondary Data - Calculated based on actual data
Projraw,k | Projraw,Na | Nain | Amount of Sodium (elemental equivalent) processed by the project | Weight | ton | [10 empty] | 0 |  |  | 0 | 0 | 0 | 0 | 0 | 0 | 0 | 0 | 0 | 0 | 0
Projraw,k | Projraw,Al | Alin | Amount of Aluminum (elemental equivalent) processed by the project | Weight | ton | 3592.04 | 7184.08 | 7184.08 | 7184.08 | 7184.08 | 7184.08 | 7184.08 | 7184.08 | 7184.08 | 7184.08 | 68248.76 |  |  | 41739.5048 | 83479.0096 | 83479.0096 | 83479.0096 | 83479.0096 | 83479.0096 | 83479.0096 | 83479.0096 | 83479.0096 | 83479.0096 | 793050.5912 | Project task force | Internal control spreadsheet |  | Campaign based (~monthly) | Cross-checked by sustainability and compliance team | Calculated from production data (inputs/outputs) and cell/material specification sheets. | Secondary Data - Calculated based on actual data
Projraw,k | Projraw,Si | Siin | Amount of Silicon (elemental equivalent) processed by the project | Weight | ton | [10 empty] | 0 |  |  | 0 | 0 | 0 | 0 | 0 | 0 | 0 | 0 | 0 | 0 | 0
Projraw,k | Projraw,P | Pin | Amount of Phosphorus (elemental equivalent) processed by the project | Weight | ton | 1658.2966 | 3316.5931 | 3316.5931 | 3316.5931 | 3316.5931 | 3316.5931 | 3316.5931 | 3316.5931 | 3316.5931 | 3316.5931 | 31507.6346 |  |  | 3615.0865 | 7230.173 | 7230.173 | 7230.173 | 7230.173 | 7230.173 | 7230.173 | 7230.173 | 7230.173 | 7230.173 | 68686.6435 | Project task force | Internal control spreadsheet |  | Campaign based (~monthly) | Cross-checked by sustainability and compliance team | Calculated from production data (inputs/outputs) and cell/material specification sheets. | Secondary Data - Calculated based on actual data
Projraw,k | Projraw,S | Sin | Amount of Sulfur (elemental equivalent) processed by the project | Weight | ton | [10 empty] | 0 |  |  | 0 | 0 | 0 | 0 | 0 | 0 | 0 | 0 | 0 | 0 | 0
Projraw,k | Projraw,Cl | Clin | Amount of Chlorine (elemental equivalent) processed by the project | Weight | ton | [10 empty] | 0 |  |  | 0 | 0 | 0 | 0 | 0 | 0 | 0 | 0 | 0 | 0 | 0
Projraw,k | Projraw,Ti | Tiin | Amount of Titanium (elemental equivalent) processed by the project | Weight | ton | [10 empty] | 0 |  |  | 0 | 0 | 0 | 0 | 0 | 0 | 0 | 0 | 0 | 0 | 0
Projraw,k | Projraw,V | Vin | Amount of Vanadium (elemental equivalent) processed by the project | Weight | ton | [10 empty] | 0 |  |  | 0 | 0 | 0 | 0 | 0 | 0 | 0 | 0 | 0 | 0 | 0
Projraw,k | Projraw,Mn | Mnin | Amount of Manganese (elemental equivalent) processed by the project | Weight | ton | [10 empty] | 0 |  |  | 0 | 0 | 0 | 0 | 0 | 0 | 0 | 0 | 0 | 0 | 0
Projraw,k | Projraw,Fe | Fein | Amount of Iron (elemental equivalent) processed by the project | Weight | ton | 2854.656 | 5709.312 | 5709.312 | 5709.312 | 5709.312 | 5709.312 | 5709.312 | 5709.312 | 5709.312 | 5709.312 | 54238.464 |  |  | 673.6988 | 1347.3976 | 1347.3976 | 1347.3976 | 1347.3976 | 1347.3976 | 1347.3976 | 1347.3976 | 1347.3976 | 1347.3976 | 12800.2775 | Project task force | Internal control spreadsheet |  | Campaign based (~monthly) | Cross-checked by sustainability and compliance team | Calculated from production data (inputs/outputs) and cell/material specification sheets. | Secondary Data - Calculated based on actual data
Projraw,k | Projraw,Co | Coin | Amount of Cobalt (elemental equivalent) processed by the project | Weight | ton | [10 empty] | 0 |  |  | 0 | 0 | 0 | 0 | 0 | 0 | 0 | 0 | 0 | 0 | 0
Projraw,k | Projraw,Ni | Niin | Amount of Nickel (elemental equivalent) processed by the project | Weight | ton | [10 empty] | 0 |  |  | 0 | 0 | 0 | 0 | 0 | 0 | 0 | 0 | 0 | 0 | 0
Projraw,k | Projraw,Cu | Cuin | Amount of Copper (elemental equivalent) processed by the project | Weight | ton | 1992.52 | 3985.04 | 3985.04 | 3985.04 | 3985.04 | 3985.04 | 3985.04 | 3985.04 | 3985.04 | 3985.04 | 37857.88 |  |  | 30684.808 | 61369.616 | 61369.616 | 61369.616 | 61369.616 | 61369.616 | 61369.616 | 61369.616 | 61369.616 | 61369.616 | 583011.352 | Project task force | Internal control spreadsheet |  | Campaign based (~monthly) | Cross-checked by sustainability and compliance team | Calculated from production data (inputs/outputs) and cell/material specification sheets. | Secondary Data - Calculated based on actual data
Projraw,k | Projraw,Zn | Znin | Amount of Zinc (elemental equivalent) processed by the project | Weight | ton | [10 empty] | 0 |  |  | 0 | 0 | 0 | 0 | 0 | 0 | 0 | 0 | 0 | 0 | 0
Projraw,k | Projraw,Ge | Gein | Amount of Germanium (elemental equivalent) processed by the project | Weight | ton | [10 empty] | 0 |  |  | 0 | 0 | 0 | 0 | 0 | 0 | 0 | 0 | 0 | 0 | 0
Projraw,k | Projraw,Zr | Zrin | Amount of Zirconium (elemental equivalent) processed by the project | Weight | ton | [10 empty] | 0 |  |  | 0 | 0 | 0 | 0 | 0 | 0 | 0 | 0 | 0 | 0 | 0
Projraw,k | Projraw,La | Lain | Amount of Lanthanum (elemental equivalent) processed by the project | Weight | ton | [10 empty] | 0 |  |  | 0 | 0 | 0 | 0 | 0 | 0 | 0 | 0 | 0 | 0 | 0
Projraw,k | Projraw,Pb | Pbin | Amount of Lead (elemental equivalent) processed by the project | Weight | ton | [10 empty] | 0 |  |  | 0 | 0 | 0 | 0 | 0 | 0 | 0 | 0 | 0 | 0 | 0
Projraw,k | Projraw,Caarbon | Carbonin | Amount of Carbon (e.g. Graphite, carbon black) processed by the project | Weight | ton | 4638.28 | 9276.56 | 9276.56 | 9276.56 | 9276.56 | 9276.56 | 9276.56 | 9276.56 | 9276.56 | 9276.56 | 88127.32 |  |  | 22727.572 | 45455.144 | 45455.144 | 45455.144 | 45455.144 | 45455.144 | 45455.144 | 45455.144 | 45455.144 | 45455.144 | 431823.868 | Project task force | Internal control spreadsheet |  | Campaign based (~monthly) | Cross-checked by sustainability and compliance team | Calculated from production data (inputs/outputs) and cell/material specification sheets. | Secondary Data - Calculated based on actual data
|  |  | Subtotal of raw material emissions | Subtotal | [14 empty] | 111717.3899 | 223434.7798 | 223434.7798 | 223434.7798 | 222713.1686 | 222713.1686 | 222713.1686 | 222713.1686 | 222713.1686 | 221991.5573 | 2117579.1296

## Conversion factors BATT
Data traceability, for alternative or supplementary data
Data / Parameter | Proposed value | Data unit | Description | Source of data | Assumption / Comment | Area / Department responsible | Data source | Brief description | Reliability
Standard factors
EFelectricity,use-phase | 0 | t CO2e / TJ | Emissions for electricity production in 2050 | By assumption | Base year 2050
EFelectricity | 48.8 | t CO2e / TJ | Emissions for electricity production for EU "forward looking" | EU Reference Scenario 2020 - European Commission
EFelectricity,global | 161.1112 | t CO2e / TJ | Emissions for electricity generation for reference | Value of global value chain by assumption
EFH2 | 57 | t CO2e / TJ | Emission benchmark for generating hydrogen under the ETS | COMMISSION IMPLEMENTING REGULATION (EU) 2021/447 of 12 March 2021 | Starting point for determination of annual reduction rate for benchmark value update not yet defined
EFheat | 47.3 | t CO2e / TJ | Emission benchmark for generating heat under the ETS | COMMISSION IMPLEMENTING REGULATION (EU) 2021/447 of 12 March 2021 | Starting point for determination of annual reduction rate for benchmark value update not yet defined
EFNG | 56.2 | t CO2e / TJ | Emission factor for combustion of natural gas | COMMISSION DELEGATED REGULATION (EU) 2018/2066 of 19 December 2018, annex VI
EFNG | 0.00215 | t CO2e / m3 | Emission factor for combustion of natural gas | COMMISSION DELEGATED REGULATION (EU) 2018/2066 of 19 December 2018, annex VI | Assumes density of 800 g / m3
EFgasoline | 0.00228 | t CO2e / litre | Emission factor for the combustion of gasoline | COMMISSION DELEGATED REGULATION (EU) 2018/2066 of 19 December 2018, annex VI | No biofuel blend. Motor gasoline. Assumes density of 742 g / litre. gasoline EF is 69.3 gCO2/MJ. LHV is 44.3 MJ/kg
EFgasoline | 69.3 | t CO2e / TJ | Emission factor for the combustion of gasoline | COMMISSION DELEGATED REGULATION (EU) 2018/2066 of 19 December 2018, annex VI | LHV = 44,3 TJ/tonne or MJ/kg
EFdiesel | 0.00268 | t CO2e / litre | Emission factor for the combustion of diesel | Based on EF and NCV from 2006 IPCC Guidelines for National Greenhouse Gas Inventories. Volume 2. Energy. Available at: https://www.ipcc-nggip.iges.or.jp/public/2006gl/vol2.html | No biofuel blend. Diesel oil. Assumes density of 840 g / litre
EFdiesel | 74.3 | t CO2e / TJ | Emission factor for the combustion of diesel | COMMISSION DELEGATED REGULATION (EU) 2018/2066 of 19 December 2018, annex VI
EFheavyoil | 77.6 | t CO2e / TJ | Emission factor for combustion of heavy fuel oil | Based on 2006 IPCC Guidelines for National Greenhouse Gas Inventories. Available at: https://www.ipcc-nggip.iges.or.jp/public/2006gl/vol2.html
EFheavyoil | 3.12 | t CO2e / t | Emission factor for combustion of heavy fuel oil | Based on 2006 IPCC Guidelines for National Greenhouse Gas Inventories. Available at: https://www.ipcc-nggip.iges.or.jp/public/2006gl/vol2.html | Assumes NCV = 40.2 GJ/tonne
| 3.6e-06 | TJ / kWh | Energy unit conversion factor | Fundamental unit definition
Battery methodology factors
EVcapacity | 100 | kWh | Battery capacity in a BEV | By assumption
BEVconsumption | 0.19 | kWh / km | BEV electricity consumption | By assumption | Consistency to Energy Storage methodology
EER | 3 | kWh / kWh | Energy efficiency ratio for electrical vehicle compared to diesel ICE | By assumption, consistency with Energy Storage methodology | Assuming a three times higher efficiency of electric motors compared to combustion engines.
BEVdistance | 14300 | km / year | distance driven by car per year | By assumption | Consistency to Energy Storage methodology
EFDiesel,use-phase | 80.4 | t CO2e / TJ | Diesel reference with diesel production | By assumption | Consistency to Energy Storage methodology
Manufacturing reference bill of materials
Refraw,Li | 0.115 | t / MWh | BoM Reference Li SOTA | Mix of 20% LFP cells and 80% NMC622 cells, 2023 technology
Refraw,F | 0.123 | t / MWh | BoM Reference F SOTA | Mix of 20% LFP cells and 80% NMC622 cells, 2023 technology
Refraw,Na | 0 | t / MWh | BoM Reference Na SOTA | Mix of 20% LFP cells and 80% NMC622 cells, 2023 technology
Refraw,Al | 0.6 | t / MWh | BoM Reference Al SOTA | Mix of 20% LFP cells and 80% NMC622 cells, 2023 technology
Refraw,Si | 0 | t / MWh | BoM Reference Si SOTA | Mix of 20% LFP cells and 80% NMC622 cells, 2023 technology
Refraw,P | 0.225 | t / MWh | BoM Reference P SOTA | Mix of 20% LFP cells and 80% NMC622 cells, 2023 technology
Refraw,S | 0 | t / MWh | BoM Reference S SOTA | Mix of 20% LFP cells and 80% NMC622 cells, 2023 technology
Refraw,Cl | 0 | t / MWh | BoM Reference Cl SOTA | Mix of 20% LFP cells and 80% NMC622 cells, 2023 technology
Refraw,Ti | 0 | t / MWh | BoM Reference Ti SOTA | Mix of 20% LFP cells and 80% NMC622 cells, 2023 technology
Refraw,V | 0 | t / MWh | BoM Reference V SOTA | Mix of 20% LFP cells and 80% NMC622 cells, 2023 technology
Refraw,Mn | 0.155 | t / MWh | BoM Reference Mn SOTA | Mix of 20% LFP cells and 80% NMC622 cells, 2023 technology
Refraw,Fe | 0.142 | t / MWh | BoM Reference Fe SOTA | Mix of 20% LFP cells and 80% NMC622 cells, 2023 technology
Refraw,Co | 0.166 | t / MWh | BoM Reference Co SOTA | Mix of 20% LFP cells and 80% NMC622 cells, 2023 technology
Refraw,Ni | 0.495 | t / MWh | BoM Reference Ni SOTA | Mix of 20% LFP cells and 80% NMC622 cells, 2023 technology
Refraw,Cu | 0.49 | t / MWh | BoM Reference Cu SOTA | Mix of 20% LFP cells and 80% NMC622 cells, 2023 technology
Refraw,Zn | 0 | t / MWh | BoM Reference Zn SOTA | Mix of 20% LFP cells and 80% NMC622 cells, 2023 technology
Refraw,Ge | 0 | t / MWh | BoM Reference Ge SOTA | Mix of 20% LFP cells and 80% NMC622 cells, 2023 technology
Refraw,Zr | 0 | t / MWh | BoM Reference Zr SOTA | Mix of 20% LFP cells and 80% NMC622 cells, 2023 technology
Refraw,La | 0 | t / MWh | BoM Reference La SOTA | Mix of 20% LFP cells and 80% NMC622 cells, 2023 technology
Refraw,Pb | 0 | t / MWh | BoM Reference Pb SOTA | Mix of 20% LFP cells and 80% NMC622 cells, 2023 technology
Refraw,Carbon | 1.03 | t / MWh | BoM Reference Carbons SOTA | Mix of 20% LFP cells and 80% NMC622 cells, 2023 technology
Refup,pCAM | 1.7 | t / MWh | BoM Reference pCAM SOTA | Mix of 20% LFP cells and 80% NMC622 cells, 2023 technology
Refup,CAM | 1.78 | t / MWh | BoM Reference CAM SOTA | Mix of 20% LFP cells and 80% NMC622 cells, 2023 technology
Refup,AAM | 0.91 | t / MWh | BoM Reference AAM SOTA | Mix of 20% LFP cells and 80% NMC622 cells, 2023 technology
Refup,Electrolyte | 0.76 | t / MWh | BoM Reference Electrolyte SOTA | Mix of 20% LFP cells and 80% NMC622 cells, 2023 technology
Refup,Separator | 0.1 | t / MWh | BoM Reference Separator SOTA | Mix of 20% LFP cells and 80% NMC622 cells, 2023 technology
Refup,Al-CC | 0.195 | t / MWh | BoM Reference Al-CC SOTA | Mix of 20% LFP cells and 80% NMC622 cells, 2023 technology
Refup,Cu-CC | 0.49 | t / MWh | BoM Reference Cu-CC SOTA | Mix of 20% LFP cells and 80% NMC622 cells, 2023 technology
Manufacturing energy consumption and emission factors
Ecell | 35 | kWh / kWh_cell | Energy consumption cell production | Averaged values taken from Degen et al. 2022 (https://doi.org/10.1016/j.jclepro.2021.129798), Degen et al. 2023 (https://doi.org/10.1038/s41560-023-01355-z), Dai et al. (https://www.mdpi.com/2313-0105/5/2/48), Kurland (http://dx.doi.org/10.1088/2515-7620/ab5e1e), Drachenfels et al. (https://doi.org/10.1002/ente.202200673)
EFcell-non-energy | 0.25 | kg CO2e / kWh_cell | Emissions not originating from energy consumption cell production | Ecoinvent DB, 24576, 24741
SpCAM-CAM | 1.05 | kg / kg | pCAM/CAM ratio in kg/kg | Averaged value for LFP/FP and LiNMCO/NMC(OH)2
EpCAM | 9 | kWh / kg | Energy consumption pCAM production | Averaged values for NMC and LFP taken from Sun et al. (https://doi.org/10.1016/j.jclepro.2020.123006), Dai et al. (https://www.mdpi.com/2313-0105/5/2/48) / Ecoinvent DB 24661 and Quan et al. (https://doi.org/10.1016/j.scitotenv.2022.153105)
ECAM | 8 | kWh / kg | Energy consumption CAM production | Averaged values for NMC and LFP taken from Sun et al. (https://doi.org/10.1016/j.jclepro.2020.123006), Dai et al. (https://www.mdpi.com/2313-0105/5/2/48) / Ecoinvent DB 24710 and Quan et al. (https://doi.org/10.1016/j.scitotenv.2022.153105)
EAAM | 12 | kWh / kg | Energy consumption AAM production | Averaged values for NG and SG taken from Iyer et al. (https://doi.org/10.2172/1891640) / GREET2022, Falcone et al. (https://doi.org/10.3390/batteries8080076) and Ecoinvent DB 24786
EFpCAM-non-energy | 0.8 | kg CO2e / kg | Emissions not originating from energy consumption pCAM production | Averaged values for NMC and LFP taken from Sun et al. (https://doi.org/10.1016/j.jclepro.2020.123006), Dai et al. (https://www.mdpi.com/2313-0105/5/2/48) and Quan et al. (https://doi.org/10.1016/j.scitotenv.2022.153105)
EFCAM-non-energy | 0.18 | kg CO2e / kg | Emissions not originating from energy consumption CAM production | Averaged values for NMC and LFP taken from Sun et al. (https://doi.org/10.1016/j.jclepro.2020.123006), Dai et al. (https://www.mdpi.com/2313-0105/5/2/48) / Ecoinvent DB 24710, Quan et al. (https://doi.org/10.1016/j.scitotenv.2022.153105) and Ecoinvent DB 27232
EFAAM-non-energy | 0.9 | kg CO2e / kg | Emissions not originating from energy consumption AAM production | Averaged values for NG and SG taken from Iyer et al. (https://doi.org/10.2172/1891640) / GREET2022 and Ecoinvent DB 24786
EFelectrolyte | 5.6 | kg CO2e / kg | Emissions electrolyte production | Ecoinvent DB, 24889
EFseparator | 34 | kg CO2e / kg | Emissions separator production | Ecoinvent DB, averaged values of 3764 and 8842
EFAl-CC | 12.3 | kg CO2e / kg | Emissions Al current collector foil production | Averaged values from Falcone et al. (https://doi.org/10.3390/batteries8080076) and Ecoinvent DB 24698
EFCu-CC | 6.45 | kg CO2e / kg | Emissions Cu current collector foil production | Averaged values from Falcone et al. (https://doi.org/10.3390/batteries8080076) and Ecoinvent DB 24660
EFpack | 6 | kg CO2e / kWh | Emissions battey pack assembly | Estimation based on Sun et al. (https://doi.org/10.1016/j.jclepro.2020.123006)
EFEoL | 0 | kg CO2e / kWh | Emissions end of life treatment of battery packs | Cut-off approach
Raw material emission factors
EFrecy,Li | 15.8 | kg CO2e / kg | Li_in recycled | Ali et al. 2024, https://doi.org/10.1016/j.resconrec.2023.107384
EFrecy,F | 1.33 | kg CO2e / kg | F_in recycled | n/a, as primary
EFrecy,Na | 1.5304 | kg CO2e / kg | Na_in recycled | n/a, as primary
EFrecy,Al | 2.5 | kg CO2e / kg | Al_in recycled | Calculation based on Mohr et al. 2020, https://onlinelibrary.wiley.com/doi/pdf/10.1111/jiec.13021
EFrecy,Si | 30.8 | kg CO2e / kg | Si_in recycled | n/a, as primary
EFrecy,P | 2.18 | kg CO2e / kg | P_in recycled | n/a, as primary
EFrecy,S | 0 | kg CO2e / kg | S_in recycled | n/a, as primary
EFrecy,Cl | 0 | kg CO2e / kg | Cl_in recycled | n/a, as primary
EFrecy,Ti | 93 | kg CO2e / kg | Ti_in recycled | n/a, as primary
EFrecy,V | 3.7829 | kg CO2e / kg | V_in recycled | n/a, as primary
EFrecy,Mn | 8.1 | kg CO2e / kg | Mn_in recycled | Ali et al. 2024, https://doi.org/10.1016/j.resconrec.2023.107384
EFrecy,Fe | 0.236 | kg CO2e / kg | Fe_in recycled | n/a, as primary
EFrecy,Co | 7.8 | kg CO2e / kg | Co_in recycled | Ali et al. 2024, https://doi.org/10.1016/j.resconrec.2023.107384
EFrecy,Ni | 7.8 | kg CO2e / kg | Ni_in recycled | Ali et al. 2024, https://doi.org/10.1016/j.resconrec.2023.107384
EFrecy,Cu | 1.7 | kg CO2e / kg | Cu_in recycled | Ecoinvent DB, 1138
EFrecy,Zn | 0.0038 | kg CO2e / kg | Zn_in recycled | Ecoinvent DB, 21545
EFrecy,Ge | 151 | kg CO2e / kg | Ge_in recycled | Secondary production from Robertz et al. 2015, DOI: 10.1007/s11837-014-1267-6
EFrecy,Zr | 26.18 | kg CO2e / kg | Zr_in recycled | n/a, as primary
EFrecy,La | 31.14 | kg CO2e / kg | La_in recycled | n/a, as primary
EFrecy,Pb | 0.38 | kg CO2e / kg | Pb_in recycled | Ecoinvent DB, 9161
EFrecy,Carbon | 4.9 | kg CO2e / kg | Carbon_in recycled | n/a, as primary
EFraw,Li | 31.95 | kg CO2e / kg | Li_in primary | Ecoinvent DB, 2085, 24583 (50/50 mix of brine and spodumene)
EFraw,F | 1.33 | kg CO2e / kg | F_in primary | Ecoinvent DB, 19069
EFraw,Na | 1.5304 | kg CO2e / kg | Na_in primary | Ecoinvent DB, 27939
EFraw,Al | 11.62 | kg CO2e / kg | Al_in primary | IEA 2021, Al mining and processing https://www.iea.org/data-and-statistics/charts/average-ghg-emissions-intensity-for-production-of-selected-commodities
EFraw,Si | 30.8 | kg CO2e / kg | Si_in primary | Ecoinvent DB, 3823
EFraw,P | 2.18 | kg CO2e / kg | P_in primary | Belboom et al. 2015 http://dx.doi.org/10.1016/j.jclepro.2015.06.141
EFraw,S | 0 | kg CO2e / kg | S_in primary | n/a
EFraw,Cl | 0 | kg CO2e / kg | Cl_in primary | n/a
EFraw,Ti | 93 | kg CO2e / kg | Ti_in primary | Ecoinvent DB, 13572, 24518
EFraw,V | 3.7829 | kg CO2e / kg | V_in primary | Ecoinvent DB, 24768
EFraw,Mn | 6.2 | kg CO2e / kg | Mn_in primary | Falcone et al. 2022, https://doi.org/10.3390/batteries8080076
EFraw,Fe | 0.236 | kg CO2e / kg | Fe_in primary | Ecoinvent DB, 7544
EFraw,Co | 18.4211 | kg CO2e / kg | Co_in primary | Kallitsis et al. 2024 https://doi.org/10.1016/j.jclepro.2024.141725
EFraw,Ni | 14.8649 | kg CO2e / kg | Ni_in primary | Kallitsis et al. 2024 https://doi.org/10.1016/j.jclepro.2024.141725
EFraw,Cu | 15.4 | kg CO2e / kg | Cu_in primary | Econinvent DB, 21253, 23772
EFraw,Zn | 2.5 | kg CO2e / kg | Zn_in primary | Ecoinvent DB, 13957
EFraw,Ge | 698 | kg CO2e / kg | Ge_in primary | Primary production from Robertz et al. 2015, DOI: 10.1007/s11837-014-1267-6
EFraw,Zr | 26.18 | kg CO2e / kg | Zr_in primary | Ecoinvent DB, 5657, 26331
EFraw,La | 31.14 | kg CO2e / kg | La_in primary | Ecoinvent DB, 22675, 23500
EFraw,Pb | 3.08 | kg CO2e / kg | Pb_in primary | Ecoinvent DB, 10760, 21163
EFraw,Carbon | 4.9 | kg CO2e / kg | Carbon_in primary | GREET2018

## Assumptions
Assumptions
Applicants are expected to provide detailed, complete and transparent documentation of the parameters used in the calculations and data sources.
This tab is reserved for the documentation of the methods, activity data, processes, systems, assumptions and criteria for definition of boundaries (if applicable), reference years (for estimates), quantification methods, emission factors, conversion factors and any other parameters used in the completion of this application. Bibliographical data shall also be properly referenced, if used. A transparent documentation of such assumptions is crucial to ensure the quality and credibility of the projected operation data. If information is not credible, or fails to be effectively communicated, it will not have value. Therefore, it is the applicants' interest to ensure the quality of these components at every level of their application.
Transparency relates to the degree to which information on the processes, procedures, assumptions, and limitations of the GHG quantification are disclosed in a clear, factual, neutral, and understandable manner based on clear documentation and archives (i.e., an audit trail). Information needs to be recorded, compiled, and analysed in a way that enables internal reviewers and external verifiers to attest to its credibility. Specific exclusions or inclusions need to be clearly identified and justified, assumptions disclosed, and appropriate references provided for the methodologies applied and the data sources used. The information should be sufficient to enable a third party to derive the same results if provided with the same source data. (GHG Accounting Protocol)
Quantitative assumptions
Data / Assumption | Proposed value | Data unit | Description | Basis or source of the assumption | Hyperlink to the original source, if applicable | Brief description of the monitoring plan | Area / Department responsible
Start of Operations | 2027 | year | Hypothetical project with a timely start to the construction (e.g. 2025) of the infrastructure. 50% of planned output reached in 2027, 100% of planned output reached in 2028.
Project energy storage capacity output year 2027 | 4000 | MWh | Hypothetical project with a final machine capacity of 12,000 MWh per year. The production plan envisages an output of 4,000 MWh in 2027 (cells with successful end of line test), taking into account ramp-up, maintenance and provisioning times as well as the expected scrap on the lines.
Project energy storage capacity output year 2028 and following | 8000 | MWh | Hypothetical project with a final machine capacity of 12,000 MWh per year. The production plan envisages an output of 8,000 MWh per year (cells with successful end of line test), taking into account maintenance and provisioning times as well as the expected scrap on the lines.
Project electricity consumption year 2027 | 462.1824 | TJ | The electricity demand is composed of the consumption of the cell production and the CAM plant. The energy efficiency of the cell production is lower overall in the first year. Due to the ramp-up, less output is expected compared to the following years (4 GWh vs. 8 GWh), but with identical energy costs for the clean and dry rooms and comparatively high energy costs for the production processes. Electricity consumption for the cell production line (2027: 80 MWh electricity; 2028 and following: 136 MWh electricity) as well as for the CAM plant (6 MWh of electricity per tonne of CAM). | The energy demand of cell and CAM production is estimated from information provided by the equipment manufacturers (connected load and operating power). For plausibility, it makes sense to split the energy demand by process section (e.g. mixing, coating and drying; calendering, separating, vacuum drying; assembling; forming, aging) and by the energy required for infrastructure (e.g. clean and dry rooms, process media).
Project electricity consumption year 2028 and following | 837.9648 | TJ
Project natural gas consumption year 2027 and following | 432 | TJ | Natural gas consumption for the project. In this case, dry room infrastructure is operated using NG. The assumption is, that the dry room uses 120 MWh natural gas per year.
Emissions not originating from energy consumption year 2027 | 2180.8456 | t CO2e | The example assumes the same non-energy GHG emissions as the reference scenario for the cell production. In addition, the CAM factory produces greenhouse gas emissions that are not the result of energy production and provision, such as CO2 as a decomposition product of Li2CO3. Other sources are conceivable and should be listed separately and checked for plausibility. | Derived from process parameters and input/output materials. Default assumptions for cell production and 5% Li2CO3 excess in CAM manufacturing.
Emissions not originating from energy consumption year 2028 and following | 4361.6913 | t CO2e
Project bill of materials Precursor cathode active material pCAM | 1920 | g / kWh | The project bill of materials (BoM) corresponds to the BoM of the battery cell (plus the cathode material required for the production of the CAM, even if this is not produced as part of the project). The BoM of the battery cell can be checked for plausibility by explaining the battery cell design. If different battery cells are manufactured in the project, an effective BoM must be calculated (output-weighted BoM of the individual cell types). The calculation can be carried out and checked for plausibility in a separate document. | Battery cell design. Material manufacturing process.
Project bill of materials cathode active material CAM | 2016 | g / kWh
Project bill of materials anode active material AAM | 1011.9 | g / kWh
Project bill of materials electrolyte | 807.5 | g / kWh
Project bill of materials separator | 184.1 | g / kWh
Project bill of materials cathode current collector | 169.4 | g / kWh
Project bill of materials anode current collector | 481.3 | g / kWh
Emission factor of precursor cathode active material pCAM production (not produced as part of the project) | 3.5 | kg CO2e / kg | Suppliers' emission factors are determined based on the process definitions from the GHG guidance document and the process information from the manufacturers. If different suppliers are used for a component, an effective emission factor must be used (resulting from the emission factors of the individual components weighted by input weight). In the example, only precursor CAM is supplied from a manufacturer with a given emission factor. | Manufacturer's specifications.
Project bill of raw materials Li | 0.093087 | t / MWh | The project bill of raw materials is derived, for example, from the total BoM of the battery cell and, if applicable, other inputs required for the production of the cells. In the example, the following simplified assumptions were used for the raw material BoM of the cells: Lithium: LFP: 4.4 wt% Li; Electrolyte: 11.8 wt% LiPF6 (of which 4.6 wt% Li) | Material specification; battery cell design.
Project bill of raw materials F | 0.071464 | t / MWh | The project bill of raw materials is derived, for example, from the total BoM of the battery cell and, if applicable, other inputs required for the production of the cells. In the example, the following simplified assumptions were used for the raw material BoM of the cells: Fluroine: Electrolyte: 11.8 wt% LiPF6 (of which 75 wt% F);
Project bill of raw materials Al | 0.89801 | t / MWh | The project bill of raw materials is derived, for example, from the total BoM of the battery cell and, if applicable, other inputs required for the production of the cells. In the example, the following simplified assumptions were used for the raw material BoM of the cells: Aluminum: cathode current collector, battery case 723.51g/kWh, others 5.1g/kWh
Project bill of raw materials P | 0.41457 | t / MWh | The project bill of raw materials is derived, for example, from the total BoM of the battery cell and, if applicable, other inputs required for the production of the cells. In the example, the following simplified assumptions were used for the raw material BoM of the cells: Phosphorous: LFP: 19.6 wt% P; Electrolyte: 11.8 wt% LiPF6 (of which 20.4 wt% P)
Project bill of raw materials Fe | 0.71366 | t / MWh | The project bill of raw materials is derived, for example, from the total BoM of the battery cell and, if applicable, other inputs required for the production of the cells. In the example, the following simplified assumptions were used for the raw material BoM of the cells: Iron: LFP: 35.4 wt% Fe
Project bill of raw materials Cu | 0.49813 | t / MWh | The project bill of raw materials is derived, for example, from the total BoM of the battery cell and, if applicable, other inputs required for the production of the cells. In the example, the following simplified assumptions were used for the raw material BoM of the cells: Copper: Anode current collector, others (16.83g/kWh)
Project bill of raw materials C | 1.1596 | t / MWh | The project bill of raw materials is derived, for example, from the total BoM of the battery cell and, if applicable, other inputs required for the production of the cells. In the example, the following simplified assumptions were used for the raw material BoM of the cells: Carbon: Graphite anode active material, conductive additives in anode and cathode (147.67g/kWh in total)
[add or exclude rows and columns, as needed]
Qualitative assumptions
Data / Assumption | Description | Basis or source of the assumption | Hyperlink to the original source, if applicable | Brief description of the monitoring plan | Area / Department responsible
[add or exclude rows and columns, as needed]

## History of changes (Examples)
HISTORY OF CHANGES
Version | Publication date | Changes
e1.0 | 01.11.2024 | Initial version
e1.1 | 2024-12-13 | Updated version on Emission Factor for EV use phase (relative and total GHG avoidance)