## Methanol EII Example
Example of calculation of GHG emission avoidance - Energy intensive industry - Production of methanol
| Context | The project foresees the construction of a partial oxidation (POX) reactor and electrolyser to feed a methanol synthesis unit. The plant will use biomethane as the main POX reactor feed. Electricity requirements will be met from the grid, heat requirements will be met with a fossil natural gas boiler. The syngas from the POX reactor will be complemented in the methanol synthesiser feed by CO2 captured from an off-site point source and hydrogen from the electrolyser. The projected production is 100,000 t methanol per year once the facility reaches full capacity (projected for year 3). The reference scenario for methanol production is given in the GHG avoidance methodology - an emission factor of 92.9 gCO2e/MJ may be used. The project scenario includes several inputs, several processes, and end of life emissions from disposal of the methanol. There are no additional non-principal products or changes in in-use emissions.
of project and organisational boundaries
| Classification | Category: Energy Intensive Industry Sector: Chemicals Product: organic basic chemicals (methanol)
| IF Methodology | EII, Section 2 of IF GHG Methodology
| Reference scenario | As stated in the GHG avoidance methodology for the energy intensive industries, the reference scenario for methanol may be based on the estimated GHG intensity of production of methanol from natural gas, given in the methodology as 92.9 gCO2e/MJ. There is no ETS benchmark for standalone methanol production. The ETS refinery benchmarks include methanol production units but these refinery sub-units are not relevant for the IF.
Application of projected operational data
Tab "Reference emissions":
Sum of t CO2e
|  |  | Refinputs | 0
|  |  | Refprocesses | 1710056.75
|  |  | Refcombustion | 0
|  |  | RefEoL | 0
|  |  | Refnon-principal | 0
|  |  | Grand Total | 1710056.75
|  |  | Projected operational data | [19 empty] | GHG emissions due to production in the reference scenario | [15 empty] | Data traceability
|  |  | Source | Plant / Unit | Process | Input | Output | Parameter monitored | Description of parameter | Data unit | Year 1 | Year 2 | Year 3 | Year 4 | Year 5 | Year 6 | Year 7 | Year 8 | Year 9 | Year 10 | Total | Comments about data | Type of data | Value | Unit / t product | t CO2e / [unit] | Year 1 (t CO2e) | Year 2 (t CO2e) | Year 3 (t CO2e) | Year 4 (t CO2e) | Year 5 (t CO2e) | Year 6 (t CO2e) | Year 7 (t CO2e) | Year 8 (t CO2e) | Year 9 (t CO2e) | Year 10 (t CO2e) | t CO2e | Comments about Ref scenario | Area / Department for collection and archiving | Data source | Monitoring frequency | QA/QC Procedures | Brief description | Reliability
Total reference emissions per year
|  |  | Refyear | [6 empty] | ` | [16 empty] | 92435.5 | 138653.25 | 184871 | 184871 | 184871 | 184871 | 184871 | 184871 | 184871 | 184871 | 1710056.75 | Please verify that the horizontal sum per year and the vertical sum per contribution yield the same result as the grand total in the pivot table
Inputs [add rows and column, as needed]
|  |  | Refinputs | [17 empty] | 0
|  |  | Refinputs | [17 empty] | 0
|  |  | Refinputs | [17 empty] | 0
Processes [add rows and column, as needed]
|  |  | Refprocesses | Methanol plant | Methanol production | Natural gas | Methanol | Methanol output | Tonnes of methanol produced | tonnes | 50000 | 75000 | 100000 | 100000 | 100000 | 100000 | 100000 | 100000 | 100000 | 100000 | 925000 |  | Other natural-gas-based fossil defaults | 19.9 | GJ | 0.0929 | 92435.5 | 138653.25 | 184871 | 184871 | 184871 | 184871 | 184871 | 184871 | 184871 | 184871 | 1710056.75 | The GHG avoidance methodology allows a natural-gas based emission factor from the data hierarchy to be taken as the reference scenario. | Planning team | Direct measurement | Half-hourly | Checked against data from Compliance team |  | Primary Data
|  |  | Refprocesses | [17 empty] | 0
|  |  | Refprocesses | [17 empty] | 0
Combustion [add rows and column, as needed]
|  |  | Refcombustion | [17 empty] | 0 | No changes are foreseen for this stage
|  |  | Refcombustion | [17 empty] | 0
|  |  | Refcombustion | [17 empty] | 0
End-Of-Life [add rows and column, as needed]
|  |  | RefEoL | [17 empty] | 0 | Release of carbon contained in methanol either in use or at end of life is included in the emission factor for methanol in Refprocesses
|  |  | RefEoL | [17 empty] | 0
|  |  | RefEoL | [17 empty] | 0
Non-principal products [add rows and column, as needed]
|  |  | Refnon-principal | [17 empty] | 0 | Release of carbon contained in methanol either in use or at end of life is included in the emission factor for methanol in Refprocesses
|  |  | Refnon-principal | [17 empty] | 0
|  |  | Refnon-principal | [17 empty] | 0
Tab "Project emissions":
Sum of t CO2e
|  |  | Projinputs | 631555.3125
|  |  | Projprocesses | 20690.03
|  |  | CCcredit | -101060.4971
|  |  | Projcombustion | 0
|  |  | Projchangeuse | 0
|  |  | ProjEoL | 110106.7862
|  |  | Projnon-principal | 0
|  |  | Grand Total | 661291.6316
|  |  | Projected operational data | [19 empty] | GHG emissions due to production in the project scenario | [15 empty] | Data traceability
|  |  | Source | Plant / Unit | Process | Input (processes only) | Output (processes only) | Parameter monitored | Description of parameter | Data unit | Year 1 | Year 2 | Year 3 | Year 4 | Year 5 | Year 6 | Year 7 | Year 8 | Year 9 | Year 10 | Total | Comments about data | Type of data | Value | Unit / t product | t CO2e / [unit] | Year 1 (t CO2e) | Year 2 (t CO2e) | Year 3 (t CO2e) | Year 4 (t CO2e) | Year 5 (t CO2e) | Year 6 (t CO2e) | Year 7 (t CO2e) | Year 8 (t CO2e) | Year 9 (t CO2e) | Year 10 (t CO2e) | t CO2e | Comments about Proj scenario | Area / Department for collection and archiving | Data source | Monitoring frequency | QA/QC Procedures | Brief description | Reliability
Total project emissions per year
|  |  | Projyear | [6 empty] | ` | [16 empty] | 35745.4195 | 53618.1292 | 71490.839 | 71490.839 | 71490.839 | 71490.839 | 71490.839 | 71490.839 | 71490.839 | 71490.839 | 661291.6316 | Please verify that the horizontal sum per year and the vertical sum per contribution yield the same result as the grand total in the pivot table
Inputs [add rows and column, as needed]
|  |  | Projinputs | POX reactor | Partial oxidation |  |  | Biomethane consumption | Amount of biomethane into POX reactor | tonne | 22950 | 34425 | 45900 | 45900 | 45900 | 45900 | 45900 | 45900 | 45900 | 45900 | 424575 | Major input. Biomethane gathered from open digestate with off-gas combustion. | Proposed by applicant | 22.95 | GJ | 0.02975 | 34138.125 | 51207.1875 | 68276.25 | 68276.25 | 68276.25 | 68276.25 | 68276.25 | 68276.25 | 68276.25 | 68276.25 | 631555.3125 | The RED II provides several default emission factors for biomethane production depending on feedstock and digester configuration. The applicant should establish process-type with the intended supplier. | Utilities team | Direct measurement | Daily | Cross-checked by sustainability and compliance team |  | Primary Data
|  |  | Projinputs | Electrolyser | Electrolysis |  |  | Electricity consumption | Amount of electricity consumed | MWh | 50000 | 75000 | 100000 | 100000 | 100000 | 100000 | 100000 | 100000 | 100000 | 100000 | 925000 |  | Proposed by applicant | 1 | MWh | 0 | [10 empty] | 0 | Electricity emissions treated as zero in IF | Utilities team | Taken from data management platform | Daily | Cross-checked by sustainability and compliance team |  | Primary Data
|  |  | Projinputs | Electrolyser | Electrolysis |  |  | Water consumption | Amount of water into electrolyser | tonne | 9250 | 13875 | 18500 | 18500 | 18500 | 18500 | 18500 | 18500 | 18500 | 18500 | 171125 |  | Proposed by applicant | 0.185 | tonne | 0 | [10 empty] | 0 | Emissions for water supply may be ignored. | Utilities team | Taken from data management platform | Daily | Cross-checked by sustainability and compliance team |  | Primary Data
|  |  | Projinputs | Methanol synthesiser | Methanol synthesis |  |  | Water consumption | Amount of water for methanol synthesis unit (cooling) | tonne | 120000 | 180000 | 240000 | 240000 | 240000 | 240000 | 240000 | 240000 | 240000 | 240000 | 2220000 |  | Proposed by applicant | 2.4 | tonne | 0 | [10 empty] | 0 | Emissions for water supply may be ignored. | Utilities team | Taken from data management platform | Daily | Cross-checked by sustainability and compliance team |  | Primary Data
|  |  | Projinputs | Methanol synthesiser | Methanol synthesis |  |  | Electricity consumption | Amount of electricity consumed | MWh | 17500 | 26250 | 35000 | 35000 | 35000 | 35000 | 35000 | 35000 | 35000 | 35000 | 323750 |  | Proposed by applicant | 0.35 | MWh | 0 | [10 empty] | 0 | Electricity emissions treated as zero in IF | Utilities team | Taken from data management platform | Daily | Cross-checked by sustainability and compliance team |  | Primary Data
|  |  | Projinputs | Methanol synthesiser | Methanol synthesis |  |  | Catalyst consumption | Consumption of Cu/ZnO/Al2O3 catalyst | tonne | 0.5 | 0.75 | 1 | 1 | 1 | 1 | 1 | 1 | 1 | 1 | 9.25 | For the example we assume this is identified as a de minimis input. Applicant should provide indicative emissions factors from the data hierarchy for the catalysts used to confirm de minimis status. | Proposed by applicant | 1e-05 | tonne | 0 | [10 empty] | 0 | In a real application justification needs to be given to treat these inputs as de minimis. | LCA team | Estimated | Daily | Cross-checked by sustainability and compliance team |  | Other evidence
Processes [add rows and column, as needed]
|  |  | Projprocesses | Gas boiler | Heat production | Natural gas | Heat | Natural gas used in process | Natural gas consumption for process heat | tonne | 1000 | 1500 | 2000 | 2000 | 2000 | 2000 | 2000 | 2000 | 2000 | 2000 | 18500 | Example assumes moderate heat input to POX reactor - note that the POX reaction is mildly exothermic and so an efficient real project may not require additional heat input. | Proposed by applicant | 0.398 | GJ | 0.0562 | 1118.38 | 1677.57 | 2236.76 | 2236.76 | 2236.76 | 2236.76 | 2236.76 | 2236.76 | 2236.76 | 2236.76 | 20690.03 |  | Utilities team | Taken from data management platform | Daily | Cross-checked by sustainability and compliance team |  | Primary Data
|  |  | Projprocesses | Carbon capture unit | Amine-based CO2 capture from fossil carbon point source | Exhaust gases | CO2 | Captured CO2 | Captured CO2 fed into syngas reactor | tonne | 6000 | 9000 | 12000 | 12000 | 12000 | 12000 | 12000 | 12000 | 12000 | 12000 | 111000 | Note that the net emission reduction associated with the carbon capture credit is included below, using the CC credit_calculation sheet. The emission factor is therefore set as zero in this row. | Proposed by applicant | 0.12 | tonnes | 0 | 0 | 0 | 0 | 0 | 0 | 0 | 0 | 0 | 0 | 0 | 0 | Credit for CCU is calculated using the CC credit_calculation sheet and included in row 96. | Utilities team | Taken from data management platform | Daily | Cross-checked by sustainability and compliance team |  | Primary Data
|  |  | Projprocesses | Methanol synthesiser | Methanol synthesis | Electricity, H2, CO, CO2 | Methanol | Biogenic CO2 released | Amount of CO2 released from exhaust gas with carbon from biomethane | tonne | 331.0296 | 496.5444 | 662.0591 | 662.0591 | 662.0591 | 662.0591 | 662.0591 | 662.0591 | 662.0591 | 662.0591 | 6124.0471 | Release of some CO2 from flue gas after hydrogen separation - assess biogenic fraction on mass balance basis | Proposed by applicant | 0.0066206 | tonnes | 0 | 0 | 0 | 0 | 0 | 0 | 0 | 0 | 0 | 0 | 0 | 0 | Biogenic carbon emissions are treated as zero. Assume proportionate fraction (based on ratio of mass of carbon inputs) of CO2 released in exhaust gas is of biogenic origin. | Utilities team | Taken from data management platform | Daily | Cross-checked by sustainability and compliance team |  | Primary Data
|  |  | Projprocesses | Methanol synthesiser | Methanol synthesis | Electricity, H2, CO, CO2 | Methanol | Non-biogenic CO2 released | Amount of CO2 released from exhaust gas with carbon from captured CO2 | tonne | 31.4704 | 47.2056 | 62.9409 | 62.9409 | 62.9409 | 62.9409 | 62.9409 | 62.9409 | 62.9409 | 62.9409 | 582.2029 | Release of some CO2 from flue gas after hydrogen separation - assess non-biogenic fraction on mass balance basis. Note that the net emission reduction associated with the carbon capture credit is included below, using the CC credit_calculation sheet. The emission factor is therefore set as zero in this row. | Proposed by applicant | 0.00062941 | tonnes | 0 | 0 | 0 | 0 | 0 | 0 | 0 | 0 | 0 | 0 | 0 | 0 | Re-emission of captured fossil CO2 is part of the net carbon capture credit calculation, and it therefore included in row 96. | Utilities team | Taken from data management platform | Daily | Cross-checked by sustainability and compliance team |  | Primary Data
Carbon capture credit (where applicable)
|  |  | CCcredit | [23 empty] | -5462.7296 | -8194.0944 | -10925.4591 | -10925.4591 | -10925.4591 | -10925.4591 | -10925.4591 | -10925.4591 | -10925.4591 | -10925.4591 | -101060.4971
Combustion [add rows and column, as needed]
|  |  | Projcombustion | [17 empty] | 0 | No changes are foreseen for this stage
|  |  | Projcombustion | [17 empty] | 0
|  |  | Projcombustion | [17 empty] | 0
Change to in-use [add rows and column, as needed]
|  |  | Projchangeuse | [17 empty] | 0 | Release of carbon contained in methanol is considered in ProjEoL
|  |  | Projchangeuse | [17 empty] | 0
|  |  | Projchangeuse | [17 empty] | 0
End-Of-Life [add rows and column, as needed]
|  |  | ProjEoL | End of life | Decomposition/ combustion |  |  | Methanol output (fraction with biogenic carbon) | Assume that all produced methanol (and any materials produced from the methanol output) is eventually combusted or decomposed to release CO2 at stoichiometric ratios. | tonnes | 45659.2512 | 68488.8768 | 91318.5024 | 91318.5024 | 91318.5024 | 91318.5024 | 91318.5024 | 91318.5024 | 91318.5024 | 91318.5024 | 844696.1476 | Fraction of biogenic carbon calculated using ratio of mass of biogenic carbon in carbon sources (12/16 times mass of biomethane input) to total carbon in inputs (12/16 times mass of biomethane input plus 12/44 times mass of CO2 input) | Proposed by applicant | 1 | tonne | 0 | 0 | 0 | 0 | 0 | 0 | 0 | 0 | 0 | 0 | 0 | 0 | Biogenic carbon emissions are treated as zero. Assume proportionate fraction (based on ratio of mass of carbon inputs) of CO2 released at end of life is of biogenic origin. | LCA team | Adoption of assumptions (please describe) | Daily | Cross-checked by sustainability and compliance team |  | Other evidence
|  |  | ProjEoL | End of life | Decomposition/ combustion |  |  | Methanol output (fraction with non-biogenic carbon) | Assume that all produced methanol (and any materials produced from the methanol output) is eventually combusted or decomposed to release CO2 at stoichiometric ratios. | tonnes | 4340.7488 | 6511.1232 | 8681.4976 | 8681.4976 | 8681.4976 | 8681.4976 | 8681.4976 | 8681.4976 | 8681.4976 | 8681.4976 | 80303.8524 | Fraction of non-biogenic carbon calculated using ratio of mass of biogenic carbon in carbon sources (12/44 times mass of CO2 input) to total carbon in inputs (12/16 times mass of biomethane input plus 12/44 times mass of CO2 input) | Proposed by applicant | 1 | tonne | 1.3711 | 5951.6441 | 8927.4661 | 11903.2881 | 11903.2881 | 11903.2881 | 11903.2881 | 11903.2881 | 11903.2881 | 11903.2881 | 11903.2881 | 110106.7862 | Assume proportionate fraction (based on ratio of mass of carbon inputs) of CO2 released at end of life is of non-biogenic origin. | LCA team | Adoption of assumptions (please describe) | Daily | Cross-checked by sustainability and compliance team |  | Other evidence
|  |  | ProjEoL | [17 empty] | 0
Non principal products [add rows and column, as needed]
|  |  | Projnon-principal | [17 empty] | 0 | [16 empty] | [Link to the appropriate conversion factor from tab "Proj Conversion Factors"]
|  |  | Projnon-principal | [17 empty] | 0 | [16 empty] | [Link to the appropriate conversion factor from tab "Proj Conversion Factors"]
|  |  | Projnon-principal | [17 empty] | 0 | [16 empty] | [Link to the appropriate conversion factor from tab "Proj Conversion Factors"]
Tab "Summary":
General information
|  |  | General information |  | Comment
|  |  | Start of operations | 2025
|  |  | Sector | Chemicals
|  |  | Principal product | Organic basic chemicals | (Methanol)
Other products
Function
|  |  | Substituted product | Methanol
Technology
|  |  | Estimated annual production | 100000 | Tonnes
Absolute GHG Emissions Avoidance
Net absolute GHG emissions avoided due to operation of the project during the first 10 years of operation, in tCO2e.
|  |  | Accumulated GHG emission avoidance | = | Reference emissions | - | Project emissions
|  |  | ∆GHGabs | = | Ref | - | Proj
|  |  | 1048765.1184 | = | 1710056.75 | - | 661291.6316
Relative GHG Emissions Avoidance
Relative GHG emissions avoided due to operation of the project during the first 10 years of operation, in percent.
|  |  | Accumulated GHG emission avoidance | = | Accumulated GHG emission avoidance | ÷ | Reference emissions
Submitting application in the portal |  |  | ∆GHGrel | = | ∆GHGabs | ÷ | Ref
|  |  | 61.33% | = | 1048765.1184 | ÷ | 1710056.75
|  |  | Absolute GHG emission avoidance | [7 empty] | Year 6: Absolute GHG emission avoidance
|  |  | Calculate the potential for absolute GHG emission avoidance in accordance with the Methodology for GHG emission avoidance calculation. | [7 empty] | Year 6: Calculate the potential for absolute GHG emission avoidance in accordance with the Methodology for GHG emission avoidance calculation.
|  |  | Support the calculation with: | [7 empty] | Year 6: Support the calculation with:
|  |  | · Copy of own detailed calculation as one editable Excel document (mandatory). Please use the available templates. | [7 empty] | Year 5: →; Year 6: · Copy of own detailed calculation as one editable Excel document (mandatory). Please use the available templates.
|  |  | · Detailed explanation of the assumptions made and consistency with the methodology. | [7 empty] | Year 6: · Detailed explanation of the assumptions made and consistency with the methodology.
|  |  | Provide below an overview of the absolute GHG emissions avoidance, the calculation and assumptions made. | [7 empty] | Year 6: Provide below an overview of the absolute GHG emissions avoidance, the calculation and assumptions made.
|  |  | Insert text and reference to relevant sections of the supporting documents. The result of the calculation is also to be encoded in application form part A. | [7 empty] | Year 6: 1048765.1184
|  |  | Relative GHG emission avoidance | [7 empty] | Year 6: Relative GHG emission avoidance
|  |  | Calculate the relative GHG emission avoidance in accordance with the GHG emission avoidance methodology. | [7 empty] | Year 5: →; Year 6: Calculate the relative GHG emission avoidance in accordance with the GHG emission avoidance methodology.
|  |  | Provide detailed explanation of the assumptions made and explain the consistency with the methodology. | [7 empty] | Year 6: Provide detailed explanation of the assumptions made and explain the consistency with the methodology.
|  |  | Insert text and reference to relevant sections of the supporting documents. The result of the calculation is also to be encoded in application form part A. | [7 empty] | Year 6: 61.33%
Fuels (incl. e-fuels), biofuels
Coke
Iron ore
Iron
Steel
Cast ferrous metals products
Other ferrous metal products or substitute products
Aluminium
Precious metals
Copper
Other non-ferrous metal
Cast non-ferrous metal products
Other ferrous metal products or substitute products
Cement
Lime, dolime, sintered dolime
Other cement or lime products or substitute products
Flat glass
Container glass
Glass fibres
Other glass products
Tiles, plates, refractory products
Bricks
Houseware, sanitary ware
Other ceramic products
Mineral wool
Gypsum and gypsum products
Other construction materials or substitute products
Chemical pulp
Mechanical pulp
Paper and paperboard
Sanitary and tissue paper
Other paper products or substitute products
Organic basic chemicals
Inorganic basic chemicals
Nitrogen compounds
Plastics in primary forms
Synthetic rubber
Other chemical products or substitute products (incl. bio-based products)
Hydrogen
Electricity (incl. bio-electricity)
Heat (incl. bio-heat)
Other
Other
1
2
3
4
6
5
Note on D43: Author: In some cases, the applicant may have to choose which emission box to include a given emissions source or sink within. For example, an applicant may have a choice to either expand the system boundary to include the production of a utilised material within the “process(es)” box or to treat that material as a major “input”.
Note on Z84: Author: In this case, an intermediate value in an energy unit (GJ) is used in to match a kgCO2e/GJ emission factor (noting that gCO2e/MJ is equivalent to kgCO2e/GJ or t CO2e/TJ). The heating value must therefore be used in calculating the GJ/t product value from the reported tonnes of biomethane use.
Note on AA84: Author: The example uses a default GHG emission value from RED II (see Proj conversion factors). If the biomethane producer reports an actual GHG intensity under RED II then that value should be used if known. It should be noted that electricity emissions or combustion emissions included in lifecycle emissions values for inputs that enter into the system boundary should not be considered as zero but accounted as they are reported.
Note on D121: Author: The principal product(s) should reflect the main aim and innovation of the project: is the project e.g. designed to principally save emissions in the steel industry, or to make alternative transport fuel (as a by-product of steelmaking)? The applicant will need to choose the sector to which the ‘principal product(s)’ belong and claim the absolute GHG emission avoidance from the project in this sector.
Note on D123: Author: The concept of “functions” is added, because some new products may not be identical to existing ones, but provide the same functions. Thus, for example, if a new process produces a stronger plastic that enables bottles to be made twice as thin, the throughput of the reference plastic-producing process must be double that in the project scenario.

## Process diagram
Catalysts
CO2 capture
POX reformer
heat
concentrated CO2
syngas (H2 + CO)
Methanol synthesiser
Methanol end-of-life
Non-biogenic CO2
Biogenic CO2
Boiler (natural gas)
Non-biogenic CO2
Electrolyser
Biomethane
Water
Fossil point source
CO2
Grid electricity
O2
heat

## Ref Conversion Factors
GHG emission factors, and other conversion factors for calculation of reference emissions | [6 empty] | Data traceability, for alternative or supplementary data
Type of data | Description | Fuel / Feedstock / Product | Proposed value | Data unit | Source of data | Assumption / Comment | Area / Department responsible | Data source | Brief description | Reliability
Default factors
ETS Product benchmarks | Coke-oven coke (obtained from the carbonisation of coking coal, at high temperature) or gas-works coke (by-product of gas-works plants) expressed as tons of dry coke. Lignite coke is not covered by this benchmark | Coke | 0.217 | tCO2e / t | Commission Implementing Regulation (EU) 2021/447 of 12 March 2021 determining revised benchmark values for free allocation of emission allowances for the period from 2021 to 2025 pursuant to Article 10a(2) of Directive 2003/87/EC of the European Parliament and of the Council. | All processes directly or indirectly linked to the process units coke ovens, H2S/NH3 incineration, coal preheating (defreezing), coke gas extractor, desulphurisation unit, distillation unit, steam generation plant, pressure control in batteries, biological water treatment, miscellaneous heating of by-products and hydrogen separator are included. Coke oven gas cleaning is included
ETS Product benchmarks | Agglomerated iron-bearing product containing iron ore fines, fluxes and ironcontaining recycling materials with the chemical and physical properties such as the level of basicity, mechanical strength and permeability required to deliver iron and necessary flux materials into iron ore reduction processes | Sintered ore | 0.157 | tCO2e / t | Commission Implementing Regulation (EU) 2021/447 of 12 March 2021 determining revised benchmark values for free allocation of emission allowances for the period from 2021 to 2025 pursuant to Article 10a(2) of Directive 2003/87/EC of the European Parliament and of the Council. | All processes directly or indirectly linked to the process units sinter strand, ignition, feedstock preparation units, hot screening unit, sinter cooling unit, cold screening unit and steam generation unit are included
ETS Product benchmarks | Liquid iron saturated with carbon for further processing | Hot metal | 1.288 | tCO2e / t | Commission Implementing Regulation (EU) 2021/447 of 12 March 2021 determining revised benchmark values for free allocation of emission allowances for the period from 2021 to 2025 pursuant to Article 10a(2) of Directive 2003/87/EC of the European Parliament and of the Council. | All processes directly or indirectly linked to the process units blast furnace, hot metal treatment units, blast furnace blowers, blast furnace hot stoves, basic oxygen furnace, secondary metallurgy units, vacuum ladles, casting units (including cutting), slag treatment unit, burden preparation, BF gas treatment unit, dedusting units, scrap pre-heating, coal drying for PCI, vessels preheating stands, casting ingots preheating stands, compressed air production, dust treatment unit (briquetting), sludge treatment unit (briquetting), steam injection in BF unit, steam generation plant, converter BOF gas cooling and miscellaneous are included
ETS Product benchmarks | Anodes for aluminium electrolysis use consisting of petrol coke, pitch and normally recycled anodes, which are formed to shape specifically intended for a particular smelter and baked in anode baking ovens to a temperature of around 1 150 °C | Pre-bake anode | 0.312 | tCO2e / t | Commission Implementing Regulation (EU) 2021/447 of 12 March 2021 determining revised benchmark values for free allocation of emission allowances for the period from 2021 to 2025 pursuant to Article 10a(2) of Directive 2003/87/EC of the European Parliament and of the Council. | All processes directly or indirectly linked to the production of pre-bake anodes are included
ETS Product benchmarks | unwrought non-alloy liquid aluminium from electrolysis | Aluminium | 1.464 | tCO2e / t | Commission Implementing Regulation (EU) 2021/447 of 12 March 2021 determining revised benchmark values for free allocation of emission allowances for the period from 2021 to 2025 pursuant to Article 10a(2) of Directive 2003/87/EC of the European Parliament and of the Council. | All processes directly or indirectly linked to the production step electrolysis are included
ETS Product benchmarks | Grey cement clinker as total clinker produced | Grey cement clinker | 0.693 | tCO2e / t | Commission Implementing Regulation (EU) 2021/447 of 12 March 2021 determining revised benchmark values for free allocation of emission allowances for the period from 2021 to 2025 pursuant to Article 10a(2) of Directive 2003/87/EC of the European Parliament and of the Council. | All processes directly or indirectly linked to the production of grey cement clinker are included
ETS Product benchmarks | White cement clinker for use as main binding component in the formulation of materials such as joint filers, ceramic tile adhesives, insulation, and anchorage mortars, industrial floor mortars, ready mixed plaster, repair mortars, and water-tight coatings with maximum average contents of 0,4 mass-% Fe2O3, 0,003 mass-% Cr2O3 and 0,03 mass-% Mn2O3 | White cement clinker | 0.957 | tCO2e / t | Commission Implementing Regulation (EU) 2021/447 of 12 March 2021 determining revised benchmark values for free allocation of emission allowances for the period from 2021 to 2025 pursuant to Article 10a(2) of Directive 2003/87/EC of the European Parliament and of the Council. | All processes directly or indirectly linked to the production of white cement clinker are included
ETS Product benchmarks | Quicklime: calcium oxide (CaO) produced by the decarbonation of limestone (CaCO3) as ‘standard pure’ lime with a free CaO content of 94,5 %. Lime produced and consumed in the same installation for purification processes is not covered by this product benchmark | Lime | 0.725 | tCO2e / t | Commission Implementing Regulation (EU) 2021/447 of 12 March 2021 determining revised benchmark values for free allocation of emission allowances for the period from 2021 to 2025 pursuant to Article 10a(2) of Directive 2003/87/EC of the European Parliament and of the Council. | All processes directly or indirectly linked to the production of lime are included
ETS Product benchmarks | Dolime or calcined dolomite as mixture of calcium and magnesium oxides produced by the decarbonation of dolomite (CaCO3.MgCO3) with a residual CO2 exceeding 0,25 %, a free MgO content between 25 % and 40 % and a bulk density of the commercial product below 3,05 g/cm3. Dolime shall be expressed as ‘standard pure dolime’ quality with a free CaO content of 57,4 % and a free MgO content of 38,0 % | Dolime | 0.815 | tCO2e / t | Commission Implementing Regulation (EU) 2021/447 of 12 March 2021 determining revised benchmark values for free allocation of emission allowances for the period from 2021 to 2025 pursuant to Article 10a(2) of Directive 2003/87/EC of the European Parliament and of the Council. | All processes directly or indirectly linked to the production of dolime are included
ETS Product benchmarks | Mixture of calcium and magnesium oxides used solely for the production of refractory bricks and other refractory products with a minimum bulk density of 3,05 g/cm3 | Sintered dolime | 1.406 | tCO2e / t | Commission Implementing Regulation (EU) 2021/447 of 12 March 2021 determining revised benchmark values for free allocation of emission allowances for the period from 2021 to 2025 pursuant to Article 10a(2) of Directive 2003/87/EC of the European Parliament and of the Council. | All processes directly or indirectly linked to the production of sintered dolime are included
ETS Product benchmarks | Float/ground/polish glass (as tons of glass exiting the lehr) | Float glass | 0.399 | tCO2e / t | Commission Implementing Regulation (EU) 2021/447 of 12 March 2021 determining revised benchmark values for free allocation of emission allowances for the period from 2021 to 2025 pursuant to Article 10a(2) of Directive 2003/87/EC of the European Parliament and of the Council. | All processes directly or indirectly linked to the production steps melter, refiner, working end, bath and lehr are included
ETS Product benchmarks | Bottles of colourless glass of a nominal capacity < 2,5 litres, for beverages and foodstuffs (excluding bottles covered with leather or composition leather; infant’s feeding bottles) except extra-white flint products with an iron oxide content expressed as percent Fe2O3 by weight lower than 0,03 % and colour coordinates of L in the range 100 to 87, of a in the range 0 to – 5 and of b in the range 0 to 3 (using the CIELAB advocated by the Commission internationale d’éclairage) expressed as tons of packed product | Bottles and jars of colourless glass | 0.29 | tCO2e / t | Commission Implementing Regulation (EU) 2021/447 of 12 March 2021 determining revised benchmark values for free allocation of emission allowances for the period from 2021 to 2025 pursuant to Article 10a(2) of Directive 2003/87/EC of the European Parliament and of the Council. | All processes directly or indirectly linked to the production steps materials handling, melting, forming, downstream processing, packaging and ancillary processes are included
ETS Product benchmarks | Bottles of coloured glass of a nominal capacity < 2,5 litres, for beverages and foodstuffs (excluding bottles covered with leather or composition leather; infant’s feeding bottles) expressed as tons of packed product | Bottles and jars of coloured glass | 0.237 | tCO2e / t | Commission Implementing Regulation (EU) 2021/447 of 12 March 2021 determining revised benchmark values for free allocation of emission allowances for the period from 2021 to 2025 pursuant to Article 10a(2) of Directive 2003/87/EC of the European Parliament and of the Council. | All processes directly or indirectly linked to the production steps materials handling, melting, forming, downstream processing, packaging and ancillary processes are included
ETS Product benchmarks | Melted glass for the production of continuous filament glass fibre products namely chopped strands, rovings, yarns and staple glass fibre and mats (expressed as tons of melted glass exiting the foreheath). Mineral wool products for thermal, acoustic and fire insulation are not included | Continuous filament glass fibre products | 0.309 | tCO2e / t | Commission Implementing Regulation (EU) 2021/447 of 12 March 2021 determining revised benchmark values for free allocation of emission allowances for the period from 2021 to 2025 pursuant to Article 10a(2) of Directive 2003/87/EC of the European Parliament and of the Council. | All processes directly or indirectly linked to the production processes glass melting in the furnaces and glass refining in the foreheaths are included. Downstream processes to convert the fibres into sellable products are not included in this product benchmark
ETS Product benchmarks | Facing bricks with a density > 1 000 kg/m3 used for masonry based on EN 771-1, excluding pavers, clinker bricks and blue braised facing bricks | Facing bricks | 0.106 | tCO2e / t | Commission Implementing Regulation (EU) 2021/447 of 12 March 2021 determining revised benchmark values for free allocation of emission allowances for the period from 2021 to 2025 pursuant to Article 10a(2) of Directive 2003/87/EC of the European Parliament and of the Council. | All processes directly or indirectly linked to the production processes raw material preparation, component mixing, forming and shaping of ware, drying of ware, firing of ware, product finishing and flue gas cleaning are included
ETS Product benchmarks | Clay bricks used for flooring according to EN 1344 | Pavers | 0.146 | tCO2e / t | Commission Implementing Regulation (EU) 2021/447 of 12 March 2021 determining revised benchmark values for free allocation of emission allowances for the period from 2021 to 2025 pursuant to Article 10a(2) of Directive 2003/87/EC of the European Parliament and of the Council. | All processes directly or indirectly linked to the production processes raw material preparation, component mixing, forming and shaping of ware, drying of ware, firing of ware, product finishing and flue gas cleaning are included
ETS Product benchmarks | Clay roofing tiles as defined in EN 1304:2005 excluding blue braised roof tiles and accessories | Roof tiles | 0.12 | tCO2e / t | Commission Implementing Regulation (EU) 2021/447 of 12 March 2021 determining revised benchmark values for free allocation of emission allowances for the period from 2021 to 2025 pursuant to Article 10a(2) of Directive 2003/87/EC of the European Parliament and of the Council. | All processes directly or indirectly linked to the production processes raw material preparation, component mixing, forming and shaping of ware, drying of ware, firing of ware, product finishing and flue gas cleaning are included
ETS Product benchmarks | Spray-dried powder for the production of dry-pressed wall and floor tiles in tonnes of powder produced | Spray-dried powder | 0.058 | tCO2e / t | Commission Implementing Regulation (EU) 2021/447 of 12 March 2021 determining revised benchmark values for free allocation of emission allowances for the period from 2021 to 2025 pursuant to Article 10a(2) of Directive 2003/87/EC of the European Parliament and of the Council. | All processes directly or indirectly linked to the production of spray-dried powder are included
ETS Product benchmarks | Plasters consisting of calcined gypsum or calcium sulphate (including for use in building, for use in dressing woven fabrics or surfacing paper, for use in dentistry, for use in land remediation), in tonnes of stucco. Alpha plaster is not covered by this product benchmark | Plaster | 0.047 | tCO2e / t | Commission Implementing Regulation (EU) 2021/447 of 12 March 2021 determining revised benchmark values for free allocation of emission allowances for the period from 2021 to 2025 pursuant to Article 10a(2) of Directive 2003/87/EC of the European Parliament and of the Council. | All processes directly or indirectly linked to the production steps milling, drying and calcining are included
ETS Product benchmarks | Dried secondary gypsum (synthetic gypsum produced as a recycled by-product of the power industry or recycled material from construction waste and demolition) expressed as tons of product | Dried secondary gypsum | 0.013 | tCO2e / t | Commission Implementing Regulation (EU) 2021/447 of 12 March 2021 determining revised benchmark values for free allocation of emission allowances for the period from 2021 to 2025 pursuant to Article 10a(2) of Directive 2003/87/EC of the European Parliament and of the Council. | All processes directly or indirectly linked to the drying of secondary gypsum are included
ETS Product benchmarks | Short fibre kraft pulp is a wood pulp produced by the sulphate chemical process using cooking liquor, characterised by fibre lengths of 1-1,5 mm, which is mainly used for products which require specific smoothness and bulk, as tissue and printing paper, expressed as net saleable production in Adt (Air Dried Tonnes) | Short fibre kraft pulp | 0.091 | tCO2e / t | Commission Implementing Regulation (EU) 2021/447 of 12 March 2021 determining revised benchmark values for free allocation of emission allowances for the period from 2021 to 2025 pursuant to Article 10a(2) of Directive 2003/87/EC of the European Parliament and of the Council. | All processes which are part of the pulp production process (in particular the pulp mill, recovery boiler, pulp drying section and lime kiln and connected energy conversion units (boiler/CHP)) are included. Other activities on site that are not part of this process such as sawmilling activities, woodworking activities, production of chemicals for sale, waste treatment (treating waste onsite instead of offsite (drying, pelletising, incinerating, landfilling), PCC (precipitated calcium carbonate) production, treatment of odorous gases, and district heating are not included
ETS Product benchmarks | Long fibre kraft pulp is a wood pulp produced by the sulphate chemical process using cooking liquor, characterised by fibre lengths of 3-3,5 mm, which is mainly used for products for which strength is important, as packaging paper, expressed as net saleable production in Adt (Air Dried Tonnes) | Long fibre kraft pulp | 0.046 | tCO2e / t | Commission Implementing Regulation (EU) 2021/447 of 12 March 2021 determining revised benchmark values for free allocation of emission allowances for the period from 2021 to 2025 pursuant to Article 10a(2) of Directive 2003/87/EC of the European Parliament and of the Council. | All processes which are part of the pulp production process (in particular the pulp mill, recovery boiler, pulp drying section and lime kiln and connected energy conversion units (boiler/CHP)) are included. Other activities on site that are not part of this process such as sawmilling activities, woodworking activities, production of chemicals for sale, waste treatment (treating waste onsite instead of offsite (drying, pelletising, incinerating, landfilling), PCC (precipitated calcium carbonate) production, treatment of odorous gases, and district heating are not included (precipitated calcium carbonate) production, treatment of odorous gases, and district heating are not included
ETS Product benchmarks | Sulphite pulp produced by a specific pulp making process, e.g. pulp produced by cooking wood chips in a pressure vessel in the presence of bisulphite liquor expressed as net saleable production in Adt. Sulphite pulp can be either bleached or unbleached. Mechanical pulp grades: TMP (thermomechanical pulp) and groundwood as net saleable production in Adt. Mechanical pulp can be either bleached or unbleached. Not covered by this group are the smaller subgroups of semichemical pulp CTMP — chemithermomechanical pulp and dissolving pulp | Sulphite pulp, thermomechanical and mechanical pulp | 0.015 | tCO2e / t | Commission Implementing Regulation (EU) 2021/447 of 12 March 2021 determining revised benchmark values for free allocation of emission allowances for the period from 2021 to 2025 pursuant to Article 10a(2) of Directive 2003/87/EC of the European Parliament and of the Council. | All processes which are part of the pulp production process (in particular the pulp mill, recovery boiler, pulp drying section and lime kiln and connected energy conversion units (boiler/CHP)) are included. Other activities on site that are not part of this process such as sawmilling activities, woodworking activities, production of chemicals for sale, waste treatment (treating waste onsite instead of offsite (drying, pelletising, incinerating, landfilling), PCC (precipitated calcium carbonate) production, treatment of odorous gases, and district heating are not included
ETS Product benchmarks | Pulps of fibres derived from recovered (waste and scrap) paper or paperboard or of other fibrous cellulosic material expressed as net saleable production in Adt | Recovered paper pulp | 0.03 | tCO2e / t | Commission Implementing Regulation (EU) 2021/447 of 12 March 2021 determining revised benchmark values for free allocation of emission allowances for the period from 2021 to 2025 pursuant to Article 10a(2) of Directive 2003/87/EC of the European Parliament and of the Council. | All processes which are part of the production of pulp from recovered paper and connected energy conversion units (boiler/CHP)) are included. Other activities on site that are not part of this process such as sawmilling activities, woodworking activities, production of chemicals for sale, waste treatment (treating waste onsite instead of offsite (drying, pelletising, incinerating, landfilling), PCC (precipitated calcium carbonate) production, treatment of odorous gases, and district heating are not included
ETS Product benchmarks | Specific paper grade (in rolls or sheets) expressed as net saleable production in Adt used for printing newspapers produced from groundwood and/or mechanical pulp or recycled fibres or any percentage of combinations of these two. Weights usually range from 40 to 52 g/m2 but can be as high as 65 g/m2. Newsprint is machine-finished or slightly calendered, white or slightly coloured and is used in reels for letterpress, offset or flexoprinting | Newsprint | 0.226 | tCO2e / t | Commission Implementing Regulation (EU) 2021/447 of 12 March 2021 determining revised benchmark values for free allocation of emission allowances for the period from 2021 to 2025 pursuant to Article 10a(2) of Directive 2003/87/EC of the European Parliament and of the Council. | All processes which are part of the paper production process (in particular paper or board machine and connected energy conversion units (boiler/CHP) and direct process fuel use) are included. Other activities on site that are not part of this process such as sawmilling activities, woodworking activities, production of chemicals for sale, waste treatment (treating waste onsite instead of offsite (drying, pelletising, incinerating, landfilling), PCC (precipitated calcium carbonate) production, treatment of odorous gases, and district heating are not included
ETS Product benchmarks | Uncoated fine paper, covering both uncoated mechanical and uncoated woodfree expressed as net saleable production in Adt: 1. Uncoated woodfree papers suitable for printing or other graphic purposes made from a variety of mainly virgin fibre furnishes, with variable levels of mineral filler and a range of finishing processes. This grade includes most office papers, such as business forms, copier, computer, stationery and book papers. 2. Uncoated mechanical papers cover the specific paper grades made from mechanical pulp, used for packaging or graphic purposes/magazines | Uncoated fine paper | 0.242 | tCO2e / t | Commission Implementing Regulation (EU) 2021/447 of 12 March 2021 determining revised benchmark values for free allocation of emission allowances for the period from 2021 to 2025 pursuant to Article 10a(2) of Directive 2003/87/EC of the European Parliament and of the Council. | All processes which are part of the paper production process (in particular paper or board machine and connected energy conversion units (boiler/CHP) and direct process fuel use) are included. Other activities on site that are not part of this process such as sawmilling activities, woodworking activities, production of chemicals for sale, waste treatment (treating waste onsite instead of offsite (drying, pelletising, incinerating, landfilling), PCC (precipitated calcium carbonate) production, treatment of odorous gases, and district heating are not included
ETS Product benchmarks | Coated fine paper covering both coated mechanical and coated woodfree papers expressed as net saleable production in Adt: 1. Coated woodfree papers made of fibres produced mainly by a chemical pulping process which are coated in process for different applications and are also known as coated freesheet. This group focuses mainly on publication papers. 2. Coated mechanical papers made from mechanical pulp, used for graphic purposes/magazines. The group is also known as coated groundwood | Coated fine paper | 0.242 | tCO2e / t | Commission Implementing Regulation (EU) 2021/447 of 12 March 2021 determining revised benchmark values for free allocation of emission allowances for the period from 2021 to 2025 pursuant to Article 10a(2) of Directive 2003/87/EC of the European Parliament and of the Council. | All processes which are part of the paper production process (in particular paper or board machine and connected energy conversion units (boiler/CHP) and direct process fuel use) are included. Other activities on site that are not part of this process such as sawmilling activities, woodworking activities, production of chemicals for sale, waste treatment (treating waste onsite instead of offsite (drying, pelletising, incinerating, landfilling), PCC
ETS Product benchmarks | Tissue papers expressed as net saleable production of parent reel cover a wide range of tissue and other hygienic papers for use in households or commercial and industrial premises such as toilet paper and facial tissues, kitchen towels, hand towels and industrial wipes, the manufacture of baby nappies, sanitary towels, etc. TAD — Through Air Dried Tissue is not part of this group | Tissue | 0.254 | tCO2e / t | Commission Implementing Regulation (EU) 2021/447 of 12 March 2021 determining revised benchmark values for free allocation of emission allowances for the period from 2021 to 2025 pursuant to Article 10a(2) of Directive 2003/87/EC of the European Parliament and of the Council. | All processes which are part of the paper production process (in particular paper or board machine and connected energy conversion units (boiler/CHP) and direct process fuel use) are included. Other activities on site that are not part of this process such as sawmilling activities, woodworking activities, production of chemicals for sale, waste treatment (treating waste onsite instead of offsite (drying, pelletising, incinerating, landfilling), PCC (precipitated calcium carbonate) production, treatment of odorous gases, and district heating are not included. The conversion of parent reel weight to finished products is not part of this product benchmark
ETS Product benchmarks | Testliner and fluting expressed as net saleable production in Adt: 1. Testliner covers types of paperboard that meet specific tests adopted by the packaging industry to qualify for use as the outer facing layer for corrugated board, from which shipping containers are made. Testliner is made primarily from fibres obtained from recycled fibres. 2. Fluting refers to the centre segment of corrugated shipping containers, being faced with linerboard (testliner/kraftliner) on both sides. Fluting covers mainly papers made from recycled fibre but this group also holds paperboard that is made from chemical and semi-chemical pulp | Testliner and fluting | 0.188 | tCO2e / t | Commission Implementing Regulation (EU) 2021/447 of 12 March 2021 determining revised benchmark values for free allocation of emission allowances for the period from 2021 to 2025 pursuant to Article 10a(2) of Directive 2003/87/EC of the European Parliament and of the Council. | All processes which are part of the paper production process (in particular paper or board machine and connected energy conversion units (boiler/CHP) and direct process fuel use) are included. Other activities on site that are not part of this process such as sawmilling activities, woodworking activities, production of chemicals for sale, waste treatment (treating waste onsite instead of offsite (drying, pelletising, incinerating, landfilling), PCC (precipitated calcium carbonate) production, treatment of odorous gases, and district heating are not included
ETS Product benchmarks | This benchmark covers a wide range of uncoated products (expressed as net saleable production in Adt) which may be single or multiply. Uncoated carton board is mainly used for packaging applications which the main needed characteristic is strength and stiffness, and for which the commercial aspects as information carrier are of a second order of importance. Carton board is made from virgin and/or recovered fibres, has good folding properties, stiffness and scoring ability. It is mainly used in cartons for consumer products such as frozen food, cosmetics and for liquid containers; also known as solid board, folding box board, boxboard or carrier board or core board | Uncoated carton board | 0.18 | tCO2e / t | Commission Implementing Regulation (EU) 2021/447 of 12 March 2021 determining revised benchmark values for free allocation of emission allowances for the period from 2021 to 2025 pursuant to Article 10a(2) of Directive 2003/87/EC of the European Parliament and of the Council. | All processes which are part of the paper production process (in particular paper or board machine and connected energy conversion units (boiler/CHP) and direct process fuel use) are included. Other activities on site that are not part of this process such as sawmilling activities, woodworking activities, production of chemicals for sale, waste treatment (treating waste onsite instead of offsite (drying, pelletising, incinerating, landfilling), PCC (precipitated calcium carbonate) production, treatment of odorous gases, and district heating are not included
ETS Product benchmarks | This benchmark covers a wide range of coated products (expressed as net saleable production in Adt) which may be single or multiply. Coated carton board is mainly used for commercial applications that need to bring commercial information printed on the packaging to the shelf in the store in applications such as food, pharma, cosmetics, and other. Carton board is made from virgin and/or recovered fibres, and has good folding properties, stiffness and scoring ability. It is mainly used in cartons for consumer products such as frozen food, cosmetics and for liquid containers; also known as solid board, folding box board, boxboard or carrier board or core board | Coated carton board | 0.207 | tCO2e / t | Commission Implementing Regulation (EU) 2021/447 of 12 March 2021 determining revised benchmark values for free allocation of emission allowances for the period from 2021 to 2025 pursuant to Article 10a(2) of Directive 2003/87/EC of the European Parliament and of the Council. | All processes which are part of the paper production process (in particular paper or board machine and connected energy conversion units (boiler/CHP) and direct process fuel use) are included. Other activities on site that are not part of this process such as sawmilling activities, woodworking activities, production of chemicals for sale, waste treatment (treating waste onsite instead of offsite (drying, pelletising, incinerating, landfilling), PCC (precipitated calcium carbonate) production, treatment of odorous gases, and district heating are not included
ETS Product benchmarks | Nitric acid (HNO3), to be recorded in tons HNO3 (100 %) | Nitric acid | 0.23 | tCO2e / t | Commission Implementing Regulation (EU) 2021/447 of 12 March 2021 determining revised benchmark values for free allocation of emission allowances for the period from 2021 to 2025 pursuant to Article 10a(2) of Directive 2003/87/EC of the European Parliament and of the Council. | All processes directly or indirectly linked to the production of the benchmarked product as well as the N2O destruction process are included except the production of ammonia
ETS Product benchmarks | Adipic acid to be recorded in tons of dry purified adipic acid stored in silos or packed in (big)bag | Adipic acid | 2.12 | tCO2e / t | Commission Implementing Regulation (EU) 2021/447 of 12 March 2021 determining revised benchmark values for free allocation of emission allowances for the period from 2021 to 2025 pursuant to Article 10a(2) of Directive 2003/87/EC of the European Parliament and of the Council. | All processes directly or indirectly linked to the production of the benchmarked product as well as the N2O destruction process are included
ETS Product benchmarks | Vinyl chloride (chloroethylene) | Vinyl chloride monomer (VCM) | 0.155 | tCO2e / t | Commission Implementing Regulation (EU) 2021/447 of 12 March 2021 determining revised benchmark values for free allocation of emission allowances for the period from 2021 to 2025 pursuant to Article 10a(2) of Directive 2003/87/EC of the European Parliament and of the Council. | All processes directly or indirectly linked to the production steps direct chlorination, oxychlorination and EDC cracking to VCM are included
ETS Product benchmarks | Sum of phenol, acetone and the by-product alpha-methyl styrene as total production | Phenol/ acetone | 0.23 | tCO2e / t | Commission Implementing Regulation (EU) 2021/447 of 12 March 2021 determining revised benchmark values for free allocation of emission allowances for the period from 2021 to 2025 pursuant to Article 10a(2) of Directive 2003/87/EC of the European Parliament and of the Council. | All processes directly or indirectly linked to the production of phenol and acetone are included, in particular air compression, hydroperoxidation, cumene recovery from spent air, concentration and cleavage, production fractionation and purification, tar cracking, acetophenone recovery and purification, AMS recovery for export, AMS hydrogenation for ISB recycle, initial waste water purification (first waste water stripper), cooling water generation (e.g. cooling towers), cooling water utilisation (circulation pumps), flare and incinerators (even if physically located OSB) as well as any support fuel consumption
ETS Product benchmarks | Polyvinyl chloride; not mixed with any other substances consisting of PVC particles with a mean size between 50 and 200 μm | S-PVC | 0.066 | tCO2e / t | Commission Implementing Regulation (EU) 2021/447 of 12 March 2021 determining revised benchmark values for free allocation of emission allowances for the period from 2021 to 2025 pursuant to Article 10a(2) of Directive 2003/87/EC of the European Parliament and of the Council. | All processes directly or indirectly linked to the production of S-PVC are included except the production of VCM
ETS Product benchmarks | Polyvinyl chloride; not mixed with any other substances consisting of PVC particles with a mean size between 0,1 and 3 μm | E-PVC | 0.181 | tCO2e / t | Commission Implementing Regulation (EU) 2021/447 of 12 March 2021 determining revised benchmark values for free allocation of emission allowances for the period from 2021 to 2025 pursuant to Article 10a(2) of Directive 2003/87/EC of the European Parliament and of the Council. | All processes directly or indirectly linked to the production of E-PVC are included except the production of VCM
ETS Product benchmarks | Disodium carbonate as total gross production except dense soda ash obtained as byproduct in a caprolactam production network | Soda ash | 0.753 | tCO2e / t | Commission Implementing Regulation (EU) 2021/447 of 12 March 2021 determining revised benchmark values for free allocation of emission allowances for the period from 2021 to 2025 pursuant to Article 10a(2) of Directive 2003/87/EC of the European Parliament and of the Council. | All processes directly or indirectly linked to the process units brine purification, limestone calcination and milk of lime production, absorption of ammonia, precipitation of NaHCO3, filtration or Separation of NaHCO3 crystals from mother liquor, decomposition of NaHCO3 to Na2CO3, recovery of ammonia and densification or production of dense soda ash are included
ETS Product benchmarks | Mix of refinery products with more than 40 % light products (motor spirit (gasoline) including aviation spirit, spirit type (gasoline type) jet fuel, other light petroleum oils/light preparations, kerosene including kerosene type jet fuel, gas oils) expressed as CO2 weighted tonne (CWT) | Refinery products | 0.0228 | tCO2e / t | Commission Implementing Regulation (EU) 2021/447 of 12 March 2021 determining revised benchmark values for free allocation of emission allowances for the period from 2021 to 2025 pursuant to Article 10a(2) of Directive 2003/87/EC of the European Parliament and of the Council. | All processes of a refinery matching the definition of one of the CWT process units as well as ancillary non-process facilities operating inside the refinery fence-line such as tankage, blending, effluent treatment, etc. are included. For the determination of indirect emissions, the total electricity consumption within the system boundaries shall be considered
ETS Product benchmarks | Steel containing less than 8 % metallic alloying elements and tramp elements to such levels limiting the use to those applications where no high surface quality and processability is required | EAF carbon steel | 0.215 | tCO2e / t | Commission Implementing Regulation (EU) 2021/447 of 12 March 2021 determining revised benchmark values for free allocation of emission allowances for the period from 2021 to 2025 pursuant to Article 10a(2) of Directive 2003/87/EC of the European Parliament and of the Council. | All processes directly or indirectly linked to the process units electric arc furnace, secondary metallurgy, casting and cutting, post-combustion unit, dedusting unit, vessels heating stands, casting ingots preheating stands, scrap drying and scrap preheating are included. For the determination of indirect emissions, the total electricity consumption within the system boundaries shall be considered
ETS Product benchmarks | Steel containing 8 % or more metallic alloying elements or where high surface quality and processability is required | EAF high alloy steel | 0.268 | tCO2e / t | Commission Implementing Regulation (EU) 2021/447 of 12 March 2021 determining revised benchmark values for free allocation of emission allowances for the period from 2021 to 2025 pursuant to Article 10a(2) of Directive 2003/87/EC of the European Parliament and of the Council. | All processes directly or indirectly linked to the process units electric arc furnace, secondary metallurgy, casting and cutting, post-combustion unit, dedusting unit, vessels heating stands, casting ingots preheating stands, slow cooling pit, scrap drying and scrap preheating are included. The process units FeCr converter and cryogenic storage of industrial gases are not included. For the determination of indirect emissions, the total electricity consumption within the system boundaries shall be considered
ETS Product benchmarks | Casted iron expressed as tons of liquid iron ready alloyed, skinned, and ready for casting | Iron casting | 0.282 | tCO2e / t | Commission Implementing Regulation (EU) 2021/447 of 12 March 2021 determining revised benchmark values for free allocation of emission allowances for the period from 2021 to 2025 pursuant to Article 10a(2) of Directive 2003/87/EC of the European Parliament and of the Council. | All processes directly or indirectly linked to the process steps melting shop, casting shop, core shop and finishing are included. For the determination of indirect emissions, only the electricity consumption of melting processes within the system boundaries shall be considered
ETS Product benchmarks | Mineral wool insulation products for thermal, acoustic and fire applications manufactured using glass, rock or slag | Mineral wool | 0.536 | tCO2e / t | Commission Implementing Regulation (EU) 2021/447 of 12 March 2021 determining revised benchmark values for free allocation of emission allowances for the period from 2021 to 2025 pursuant to Article 10a(2) of Directive 2003/87/EC of the European Parliament and of the Council. | All processes directly or indirectly linked to the production steps melting, fibreising and injection of binders, curing and drying and forming are included. For the determination of indirect emissions, the total electricity consumption within the system boundaries shall be considered
ETS Product benchmarks | The benchmark covers boards, sheets, panels, tiles, similar articles of plaster/compositions based on plaster, (not) faced/reinforced with paper/paperboard only, excluding articles agglomerated with plaster, ornamented (in tonnes of stucco). High-density gypsum fibreboards not covered by this product benchmark | Plasterboarder | 0.11 | tCO2e / t | Commission Implementing Regulation (EU) 2021/447 of 12 March 2021 determining revised benchmark values for free allocation of emission allowances for the period from 2021 to 2025 pursuant to Article 10a(2) of Directive 2003/87/EC of the European Parliament and of the Council. | All processes directly or indirectly linked to the production steps milling, drying, calcining and board drying are included. For the determination of indirect emissions, only the electricity consumption of heat pumps applied in the drying stage shall be considered
ETS Product benchmarks | Furnace carbon black. Gas- and lamp black products are not covered by this benchmark | Carbon black | 1.485 | tCO2e / t | Commission Implementing Regulation (EU) 2021/447 of 12 March 2021 determining revised benchmark values for free allocation of emission allowances for the period from 2021 to 2025 pursuant to Article 10a(2) of Directive 2003/87/EC of the European Parliament and of the Council. | All processes directly or indirectly linked to the production of furnace carbon black as well as finishing, packaging and flaring are included. For the determination of indirect emissions, the total electricity consumption within the system boundaries shall be considered
ETS Product benchmarks | Ammonia (NH3), to be recorded in tons produced | Ammonia | 1.57 | tCO2e / t | Commission Implementing Regulation (EU) 2021/447 of 12 March 2021 determining revised benchmark values for free allocation of emission allowances for the period from 2021 to 2025 pursuant to Article 10a(2) of Directive 2003/87/EC of the European Parliament and of the Council. | All processes directly or indirectly linked to the production of the ammonia and the intermediate product hydrogen are included. For the determination of indirect emissions, the total electricity consumption within the system boundaries shall be considered
ETS Product benchmarks | Mix of high value chemicals (HVC) expressed as total mass of acetylene, ethylene, propylene, butadiene, benzene and hydrogen excluding HVC from supplemental feed (hydrogen, ethylene, other HVC) with an ethylene content in the total product mix of at least 30 mass-percent and a content of HVC, fuel gas, butenes and liquid hydrocarbons of together at least 50 mass-percent of the total product mix | Steam cracking | 0.681 | tCO2e / t | Commission Implementing Regulation (EU) 2021/447 of 12 March 2021 determining revised benchmark values for free allocation of emission allowances for the period from 2021 to 2025 pursuant to Article 10a(2) of Directive 2003/87/EC of the European Parliament and of the Council. | All processes directly or indirectly linked to the production of high value chemicals as purified product or intermediate product with concentrated content of the respective HVC in the lowest tradable form (raw C4, unhydrogenated pygas) are included except C4 extraction (butadiene plant), C4-hydrogenation, hydrotreating of pyrolysis gasoline and aromatics extraction and logistics/storage for daily operation. For the determination of indirect emissions, the total electricity consumption within the system boundaries shall be considered
ETS Product benchmarks | Mix of aromatics expressed as CO2 weighted tonne (CWT) | Aromatics | 0.0228 | tCO2e / t | Commission Implementing Regulation (EU) 2021/447 of 12 March 2021 determining revised benchmark values for free allocation of emission allowances for the period from 2021 to 2025 pursuant to Article 10a(2) of Directive 2003/87/EC of the European Parliament and of the Council. | All processes directly or indirectly linked to the aromatics sub-units pygas hydrotreater, benzene/toluene/xylene (BTX) extraction, TDP, HDA, xylene isomerisation, P-xylene units, cumene production and Cyclo-hexane production are included. For the determination of indirect emissions, the total electricity consumption within the system boundaries shall be considered
ETS Product benchmarks | Styrene monomer (vinyl benzene, CAS number: 100- 42-5) | Styrene | 0.401 | tCO2e / t | Commission Implementing Regulation (EU) 2021/447 of 12 March 2021 determining revised benchmark values for free allocation of emission allowances for the period from 2021 to 2025 pursuant to Article 10a(2) of Directive 2003/87/EC of the European Parliament and of the Council. | All processes directly or indirectly linked to the production of styrene as well as the intermediate product ethylbenzene (with the amount used as feed for the styrene production) are included. For the determination of indirect emissions, the total electricity consumption within the system boundaries shall be considered
ETS Product benchmarks | Pure hydrogen and mixtures of hydrogen and carbon monoxide having a hydrogen content ≥ 60 % mole fraction of total contained hydrogen plus carbon monoxide based on the aggregation of all hydrogen- and carbonmonoxide-containing product streams exported from the sub-installation concerned expressed as 100 % hydrogen | Hydrogen | 6.84 | tCO2e / t | Commission Implementing Regulation (EU) 2021/447 of 12 March 2021 determining revised benchmark values for free allocation of emission allowances for the period from 2021 to 2025 pursuant to Article 10a(2) of Directive 2003/87/EC of the European Parliament and of the Council. | All relevant process elements directly or indirectly linked to the production of hydrogen and the separation of hydrogen and carbon monoxide are included. These elements lie between: (a) the point(s) of entry of hydrocarbon feedstock(s) and, if separate, fuel(s); (b) the points of exit of all product streams containing hydrogen and/or carbon monoxide; (c) the point(s) of entry or exit of import or export heat. For the determination of indirect emissions, the total electricity consumption within the system boundaries shall be considered
ETS Product benchmarks | Mixtures of hydrogen and carbon monoxide having a hydrogen content < 60 % mole fraction of total contained hydrogen plus carbon monoxide based on the aggregation of all hydrogen- and carbon-monoxide-containing product streams exported from the sub-installation concerned referred to 47 volume-percent hydrogen | Synthesis gas | 0.187 | tCO2e / t | Commission Implementing Regulation (EU) 2021/447 of 12 March 2021 determining revised benchmark values for free allocation of emission allowances for the period from 2021 to 2025 pursuant to Article 10a(2) of Directive 2003/87/EC of the European Parliament and of the Council. | All relevant process elements directly or indirectly linked to the production of syngas and the separation of hydrogen and carbon monoxide are included. These elements lie between: (a) the point(s) of entry of hydrocarbon feedstock(s) and, if separate, fuel(s); (b) the points of exit of all product streams containing hydrogen1 and/or carbon monoxide1; (c) the point(s) of entry or exit of import or export heat. For the determination of indirect emissions, the total electricity consumption within the system boundaries shall be considered
ETS Product benchmarks | The ethylene oxide/ethylene glycol benchmark covers the products ethylene oxide (EO, high purity), monoethylene glycol (MEG, standard grade + fibre grade (high purity)), diethylene glycol (DEG), triethylene glycol (TEG). The total amount of products is expressed in terms of EOequivalents (EOE), which are defined as the amount of EO (in mass) that is embedded in one mass unit of the specific glycol | Ethylene oxide/ ethylene glycols | 0.389 | tCO2e / t | Commission Implementing Regulation (EU) 2021/447 of 12 March 2021 determining revised benchmark values for free allocation of emission allowances for the period from 2021 to 2025 pursuant to Article 10a(2) of Directive 2003/87/EC of the European Parliament and of the Council. | All processes directly or indirectly linked to the process units EO production, EO purification and glycol section are included. The total electricity consumption (and the related indirect emissions) within the system boundaries is covered by this product benchmark
ETS Product benchmarks | [not specified] | Heat | 47.3 | tCO2e / TJ | Commission Implementing Regulation (EU) 2021/447 of 12 March 2021 determining revised benchmark values for free allocation of emission allowances for the period from 2021 to 2025 pursuant to Article 10a(2) of Directive 2003/87/EC of the European Parliament and of the Council.
GHG emission factor | Production / Use | Electricity | 0 | tCO2e / MWh | Technical Note Results of the EUCO3232.5 scenario on Member States | Base year 2050. Combustion only. EU average mix
Natural-gas-based fossil default | Combustion | Natural gas | 0.202 | tCO2 / MWh | COMMISSION DELEGATED REGULATION (EU) 2018/2066 of 19 December 2018, annex VI | 56.1 tCO2/TJ times. 0.0036 TJ/MWh.
Natural-gas-based fossil default | Combustion | Natural gas | 56.2 | gCO2e/MJ | COMMISSION DELEGATED REGULATION (EU) 2018/2066 of 19 December 2018, annex VI
Natural-gas-based fossil default |  | Methanol | 92.9 | gCO2e/MJ | IF GHG emission methodology
Fossil fuel comparator |  | Diesel | 80.4 | gCO2e/MJ | IF GHG emission methodology | Substituted fossil transport fuel
Fossil fuel comparator |  | Gasoline | 78.9 | gCO2e/MJ | IF GHG emission methodology | Substituted fossil transport fuel
Fossil fuel comparator |  | LPG | 65.4 | gCO2e/MJ | IF GHG emission methodology | Substituted fossil transport fuel
Fossil fuel comparator |  | Aviation kerosene | 78.3 | gCO2e/MJ | IF GHG emission methodology | Substituted fossil transport fuel
Fossil fuel comparator |  | Aviation gasoline | 78.9 | gCO2e/MJ | IF GHG emission methodology | Substituted fossil transport fuel
Fossil fuel comparator |  | Marine fuel (including gas oil and fuel oil) | 78 | gCO2e/MJ | IF GHG emission methodology | Substituted fossil transport fuel
Fossil fuel comparator |  | Synthetic crude | 75.5 | gCO2e/MJ | IF GHG emission methodology | Substituted fossil transport fuel
Alternative factors
Primary Data
Primary Data
Primary Data
Primary Data

## Proj Conversion Factors
GHG emission factors, and other conversion factors for calculation of project emissions | [6 empty] | Data traceability, for alternative or supplementary data
Type of data | Description | Fuel / Feedstock / Product | Proposed value | Data unit | Source of data | Assumption / Comment | Area / Department | Data source | Brief description | Reliability
Default values
GHG emission factor | Combustion emissions for fossil fuel used in processes or as inputs | Crude Oil | 73.54 | gCO2e/MJ | 2006 IPCC Guidelines for National Greenhouse Gas Inventories
GHG emission factor | Combustion emissions for fossil fuel used in processes or as inputs | Jet Kerosene | 71.74 | gCO2e/MJ | 2006 IPCC Guidelines for National Greenhouse Gas Inventories
GHG emission factor | Combustion emissions for fossil fuel used in processes or as inputs | Gas/Diesel Oil | 74.34 | gCO2e/MJ | 2006 IPCC Guidelines for National Greenhouse Gas Inventories
GHG emission factor | Combustion emissions for fossil fuel used in processes or as inputs | Residual Fuel Oil | 77.64 | gCO2e/MJ | 2006 IPCC Guidelines for National Greenhouse Gas Inventories
GHG emission factor | Combustion emissions for fossil fuel used in processes or as inputs | Other Kerosene | 72.14 | gCO2e/MJ | 2006 IPCC Guidelines for National Greenhouse Gas Inventories
GHG emission factor | Combustion emissions for fossil fuel used in processes or as inputs | Liquefied Petroleum Gases | 63.15 | gCO2e/MJ | 2006 IPCC Guidelines for National Greenhouse Gas Inventories
GHG emission factor | Combustion emissions for fossil fuel used in processes or as inputs | Naphtha | 73.54 | gCO2e/MJ | 2006 IPCC Guidelines for National Greenhouse Gas Inventories
GHG emission factor | Combustion emissions for fossil fuel used in processes or as inputs | Petroleum Coke | 97.74 | gCO2e/MJ | 2006 IPCC Guidelines for National Greenhouse Gas Inventories
GHG emission factor | Combustion emissions for fossil fuel used in processes or as inputs | Anthracite | 98.7 | gCO2e/MJ | 2006 IPCC Guidelines for National Greenhouse Gas Inventories
GHG emission factor | Combustion emissions for fossil fuel used in processes or as inputs | Coking Coal | 95.03 | gCO2e/MJ | 2006 IPCC Guidelines for National Greenhouse Gas Inventories
GHG emission factor | Combustion emissions for fossil fuel used in processes or as inputs | Other Bituminous Coal | 95.03 | gCO2e/MJ | 2006 IPCC Guidelines for National Greenhouse Gas Inventories
GHG emission factor | Combustion emissions for fossil fuel used in processes or as inputs | Sub-Bituminous Coal | 96.53 | gCO2e/MJ | 2006 IPCC Guidelines for National Greenhouse Gas Inventories
GHG emission factor | Combustion emissions for fossil fuel used in processes or as inputs | Lignite | 101.43 | gCO2e/MJ | 2006 IPCC Guidelines for National Greenhouse Gas Inventories
GHG emission factor | Combustion emissions for fossil fuel used in processes or as inputs | Coke Oven Coke and Lignite Coke | 107.43 | gCO2e/MJ | 2006 IPCC Guidelines for National Greenhouse Gas Inventories
GHG emission factor | Combustion emissions for fossil fuel used in processes or as inputs | Natural gas | 56.2 | gCO2e/MJ | 2006 IPCC Guidelines for National Greenhouse Gas Inventories
GHG emission factor | Combustion emissions for heat used as input in processes | Heat (as input) | 62.4 | gCO2e/MJ | 2006 IPCC Guidelines for National Greenhouse Gas Inventories | Emissions assessed based on a natural gas boiler with 90% LHV efficiency
GHG emission factor | Embedded emissions for input | N fertilizer | 3886.115 | gCO2-eq/kg | Definition of input data to assess GHG default emissions from biofuels in EU legislation | Original values have been diminished by 15% to deduct emissions from the extraction and transport of crude oil, NG etc., as well as transport and distribution of the final fuel that are comprised in REDII but are not accounted for in EU ETS
GHG emission factor | Embedded emissions for input | P2O5 fertilizer | 460.445 | gCO2-eq/kg | Definition of input data to assess GHG default emissions from biofuels in EU legislation | Original values have been diminished by 15% to deduct emissions from the extraction and transport of crude oil, NG etc., as well as transport and distribution of the final fuel that are comprised in REDII but are not accounted for in EU ETS
GHG emission factor | Embedded emissions for input | K2O fertilizer | 354.195 | gCO2-eq/kg | Definition of input data to assess GHG default emissions from biofuels in EU legislation | Original values have been diminished by 15% to deduct emissions from the extraction and transport of crude oil, NG etc., as well as transport and distribution of the final fuel that are comprised in REDII but are not accounted for in EU ETS
GHG emission factor | Embedded emissions for input | Aglime (as CaO) | 59.245 | gCO2-eq/kg | Definition of input data to assess GHG default emissions from biofuels in EU legislation | Original values have been diminished by 15% to deduct emissions from the extraction and transport of crude oil, NG etc., as well as transport and distribution of the final fuel that are comprised in REDII but are not accounted for in EU ETS
GHG emission factor | Embedded emissions for input | Pesticides | 10209.095 | gCO2-eq/kg | Definition of input data to assess GHG default emissions from biofuels in EU legislation | Original values have been diminished by 15% to deduct emissions from the extraction and transport of crude oil, NG etc., as well as transport and distribution of the final fuel that are comprised in REDII but are not accounted for in EU ETS
GHG emission factor | Embedded emissions for input | CaO as process chemical | 1014.22 | gCO2-eq/kg | Definition of input data to assess GHG default emissions from biofuels in EU legislation | Original values have been diminished by 15% to deduct emissions from the extraction and transport of crude oil, NG etc., as well as transport and distribution of the final fuel that are comprised in REDII but are not accounted for in EU ETS
GHG emission factor | Embedded emissions for input | HCl | 901.935 | gCO2-eq/kg | Definition of input data to assess GHG default emissions from biofuels in EU legislation | Original values have been diminished by 15% to deduct emissions from the extraction and transport of crude oil, NG etc., as well as transport and distribution of the final fuel that are comprised in REDII but are not accounted for in EU ETS
GHG emission factor | Embedded emissions for input | Na2CO3 | 1058.335 | gCO2-eq/kg | Definition of input data to assess GHG default emissions from biofuels in EU legislation | Original values have been diminished by 15% to deduct emissions from the extraction and transport of crude oil, NG etc., as well as transport and distribution of the final fuel that are comprised in REDII but are not accounted for in EU ETS
GHG emission factor | Embedded emissions for input | NaCl | 11.305 | gCO2-eq/kg | Definition of input data to assess GHG default emissions from biofuels in EU legislation | Original values have been diminished by 15% to deduct emissions from the extraction and transport of crude oil, NG etc., as well as transport and distribution of the final fuel that are comprised in REDII but are not accounted for in EU ETS
GHG emission factor | Embedded emissions for input | NaOH | 450.245 | gCO2-eq/kg | Definition of input data to assess GHG default emissions from biofuels in EU legislation | Original values have been diminished by 15% to deduct emissions from the extraction and transport of crude oil, NG etc., as well as transport and distribution of the final fuel that are comprised in REDII but are not accounted for in EU ETS
GHG emission factor | Embedded emissions for input | Ammonia | 1998.605 | gCO2-eq/kg | Definition of input data to assess GHG default emissions from biofuels in EU legislation | Original values have been diminished by 15% to deduct emissions from the extraction and transport of crude oil, NG etc., as well as transport and distribution of the final fuel that are comprised in REDII but are not accounted for in EU ETS
GHG emission factor | Embedded emissions for input | H2SO4 | 184.875 | gCO2-eq/kg | Definition of input data to assess GHG default emissions from biofuels in EU legislation | Original values have been diminished by 15% to deduct emissions from the extraction and transport of crude oil, NG etc., as well as transport and distribution of the final fuel that are comprised in REDII but are not accounted for in EU ETS
GHG emission factor | Embedded emissions for input | H3PO4 | 2655.995 | gCO2-eq/kg | Definition of input data to assess GHG default emissions from biofuels in EU legislation | Original values have been diminished by 15% to deduct emissions from the extraction and transport of crude oil, NG etc., as well as transport and distribution of the final fuel that are comprised in REDII but are not accounted for in EU ETS
GHG emission factor | Embedded emissions for input | Cyclohexane | 614.55 | gCO2-eq/kg | Definition of input data to assess GHG default emissions from biofuels in EU legislation | Original values have been diminished by 15% to deduct emissions from the extraction and transport of crude oil, NG etc., as well as transport and distribution of the final fuel that are comprised in REDII but are not accounted for in EU ETS
GHG emission factor | Embedded emissions for input | Lubricants | 804.95 | gCO2-eq/kg | Definition of input data to assess GHG default emissions from biofuels in EU legislation | Original values have been diminished by 15% to deduct emissions from the extraction and transport of crude oil, NG etc., as well as transport and distribution of the final fuel that are comprised in REDII but are not accounted for in EU ETS
GHG emission factor | Embedded emissions for input | Alpha-amylase | 850 | gCO2-eq/kg | Definition of input data to assess GHG default emissions from biofuels in EU legislation | Original values have been diminished by 15% to deduct emissions from the extraction and transport of crude oil, NG etc., as well as transport and distribution of the final fuel that are comprised in REDII but are not accounted for in EU ETS
GHG emission factor | Embedded emissions for input | Gluco-amylase | 6375 | gCO2-eq/kg | Definition of input data to assess GHG default emissions from biofuels in EU legislation | Original values have been diminished by 15% to deduct emissions from the extraction and transport of crude oil, NG etc., as well as transport and distribution of the final fuel that are comprised in REDII but are not accounted for in EU ETS
GHG emission factor | Embedded emissions for input | Na(CH3O) | 2061.675 | gCO2-eq/kg | Definition of input data to assess GHG default emissions from biofuels in EU legislation | Original values have been diminished by 15% to deduct emissions from the extraction and transport of crude oil, NG etc., as well as transport and distribution of the final fuel that are comprised in REDII but are not accounted for in EU ETS
GHG emission factor | Embedded plus stoichiometric combustion emissions for input | n-hexane | 78.725 | gCO2e/MJ | Definition of input data to assess GHG default emissions from biofuels in EU legislation | Supply part of original values has been diminished by 15% to deduct emissions from the extraction and transport of crude oil, NG etc., as well as transport and distribution of the final fuel that are comprised in REDII but are not accounted for in EU ETS
GHG emission factor | Embedded emissions for input | KOH | 356.235 | gCO2-eq/kg | Definition of input data to assess GHG default emissions from biofuels in EU legislation | Original values have been diminished by 15% to deduct emissions from the extraction and transport of crude oil, NG etc., as well as transport and distribution of the final fuel that are comprised in REDII but are not accounted for in EU ETS
GHG emission factor | Embedded emissions for input | N2 | 47.94 | gCO2-eq/kg | Definition of input data to assess GHG default emissions from biofuels in EU legislation | Original values have been diminished by 15% to deduct emissions from the extraction and transport of crude oil, NG etc., as well as transport and distribution of the final fuel that are comprised in REDII but are not accounted for in EU ETS
GHG emission factor | Embedded emissions for input | (NH4)2SO4 | 385.22 | gCO2-eq/kg | Definition of input data to assess GHG default emissions from biofuels in EU legislation | Original values have been diminished by 15% to deduct emissions from the extraction and transport of crude oil, NG etc., as well as transport and distribution of the final fuel that are comprised in REDII but are not accounted for in EU ETS
GHG emission factor | Embedded emissions for input | KH2PO4 | 225.165 | gCO2-eq/kg | Definition of input data to assess GHG default emissions from biofuels in EU legislation | Original values have been diminished by 15% to deduct emissions from the extraction and transport of crude oil, NG etc., as well as transport and distribution of the final fuel that are comprised in REDII but are not accounted for in EU ETS
GHG emission factor | Embedded emissions for input | MgSO4 | 163.03 | gCO2-eq/kg | Definition of input data to assess GHG default emissions from biofuels in EU legislation | Original values have been diminished by 15% to deduct emissions from the extraction and transport of crude oil, NG etc., as well as transport and distribution of the final fuel that are comprised in REDII but are not accounted for in EU ETS
GHG emission factor | Embedded emissions for input | CaCl2 | 32.98 | gCO2-eq/kg | Definition of input data to assess GHG default emissions from biofuels in EU legislation | Original values have been diminished by 15% to deduct emissions from the extraction and transport of crude oil, NG etc., as well as transport and distribution of the final fuel that are comprised in REDII but are not accounted for in EU ETS
GHG emission factor | Embedded emissions for input | Antifoam | 2783.58 | gCO2-eq/kg | Definition of input data to assess GHG default emissions from biofuels in EU legislation | Original values have been diminished by 15% to deduct emissions from the extraction and transport of crude oil, NG etc., as well as transport and distribution of the final fuel that are comprised in REDII but are not accounted for in EU ETS
GHG emission factor | Embedded emissions for input | SO2 | 45.305 | gCO2-eq/kg | Definition of input data to assess GHG default emissions from biofuels in EU legislation | Original values have been diminished by 15% to deduct emissions from the extraction and transport of crude oil, NG etc., as well as transport and distribution of the final fuel that are comprised in REDII but are not accounted for in EU ETS
GHG emission factor | Embedded emissions for input | DAP | 573.24 | gCO2-eq/kg | Definition of input data to assess GHG default emissions from biofuels in EU legislation | Original values have been diminished by 15% to deduct emissions from the extraction and transport of crude oil, NG etc., as well as transport and distribution of the final fuel that are comprised in REDII but are not accounted for in EU ETS
Net Calorific Value | Fuels- gases | Methane | 50 | MJ/kg | BioGrace Excel Tool V4 for Compliance | LHV
Net Calorific Value | Residues (feedstock or input) | Manure | 10 | MJ/kg | BioGrace Excel Tool V4 for Compliance | LHV
Net Calorific Value | Fuels- liquids (also conversion inputs) | Diesel | 43.1 | MJ/kg | BioGrace Excel Tool V4 for Compliance | LHV
Net Calorific Value | Fuels- liquids (also conversion inputs) | Gasoline | 43.2 | MJ/kg | BioGrace Excel Tool V4 for Compliance | LHV
Net Calorific Value | Fuels- liquids (also conversion inputs) | HFO | 40.5 | MJ/kg | BioGrace Excel Tool V4 for Compliance | LHV
Net Calorific Value | Fuels- liquids (also conversion inputs) | HFO for maritime transport | 40.5 | MJ/kg | BioGrace Excel Tool V4 for Compliance | LHV
Net Calorific Value | Fuels- liquids (also conversion inputs) | Ethanol | 26.8 | MJ/kg | BioGrace Excel Tool V4 for Compliance | LHV
Net Calorific Value | Fuels- liquids (also conversion inputs) | Methanol | 19.9 | MJ/kg | BioGrace Excel Tool V4 for Compliance | LHV
Net Calorific Value | Fuels- liquids (also conversion inputs) | FAME | 37.2 | MJ/kg | BioGrace Excel Tool V4 for Compliance | LHV
Net Calorific Value | Fuels- liquids (also conversion inputs) | Syn diesel (BtL) | 44 | MJ/kg | BioGrace Excel Tool V4 for Compliance | LHV
Net Calorific Value | Fuels- liquids (also conversion inputs) | HVO | 44 | MJ/kg | BioGrace Excel Tool V4 for Compliance | LHV
Net Calorific Value | Fuels- liquids (also conversion inputs) | PVO | 37 | MJ/kg | BioGrace Excel Tool V4 for Compliance | LHV
Net Calorific Value | Fuels / feedstock / co-products - solids | Hard coal | 26.532 | MJ/kg | BioGrace Excel Tool V4 for Compliance | LHV
Net Calorific Value | Fuels / feedstock / co-products - solids | Lignite | 9.234 | MJ/kg | BioGrace Excel Tool V4 for Compliance | LHV
Net Calorific Value | Fuels / feedstock / co-products - solids | Corn | 18.5 | MJ/kg | BioGrace Excel Tool V4 for Compliance | LHV
Net Calorific Value | Fuels / feedstock / co-products - solids | FFB | 24 | MJ/kg | BioGrace Excel Tool V4 for Compliance | LHV
Net Calorific Value | Fuels / feedstock / co-products - solids | Rapeseed | 26.4 | MJ/kg | BioGrace Excel Tool V4 for Compliance | LHV
Net Calorific Value | Fuels / feedstock / co-products - solids | Soybeans | 23.5294 | MJ/kg | BioGrace Excel Tool V4 for Compliance | LHV
Net Calorific Value | Fuels / feedstock / co-products - solids | Sugar beet | 16.3 | MJ/kg | BioGrace Excel Tool V4 for Compliance | LHV
Net Calorific Value | Fuels / feedstock / co-products - solids | Sugar cane | 19.6 | MJ/kg | BioGrace Excel Tool V4 for Compliance | LHV
Net Calorific Value | Fuels / feedstock / co-products - solids | Sunflowerseed | 26.4 | MJ/kg | BioGrace Excel Tool V4 for Compliance | LHV
Net Calorific Value | Fuels / feedstock / co-products - solids | Wheat | 17 | MJ/kg | BioGrace Excel Tool V4 for Compliance | LHV
Net Calorific Value | Fuels / feedstock / co-products - solids | Waste vegetable / animal oil | 37.1 | MJ/kg | BioGrace Excel Tool V4 for Compliance | LHV
Net Calorific Value | Fuels / feedstock / co-products - solids | BioOil (co-product FAME from waste oil) | 21.8 | MJ/kg | BioGrace Excel Tool V4 for Compliance | LHV
Net Calorific Value | Fuels / feedstock / co-products - solids | Crude vegetable oil | 37 | MJ/kg | BioGrace Excel Tool V4 for Compliance | LHV
Net Calorific Value | Fuels / feedstock / co-products - solids | DDGS (10 wt% moisture) | 16 | MJ/kg | BioGrace Excel Tool V4 for Compliance | LHV
Net Calorific Value | Fuels / feedstock / co-products - solids | Glycerol | 16 | MJ/kg | BioGrace Excel Tool V4 for Compliance | LHV
Net Calorific Value | Fuels / feedstock / co-products - solids | Palm kernel meal | 17 | MJ/kg | BioGrace Excel Tool V4 for Compliance | LHV
Net Calorific Value | Fuels / feedstock / co-products - solids | Palm oil | 37 | MJ/kg | BioGrace Excel Tool V4 for Compliance | LHV
Net Calorific Value | Fuels / feedstock / co-products - solids | Rapeseed meal | 18.65 | MJ/kg | BioGrace Excel Tool V4 for Compliance | LHV
Net Calorific Value | Fuels / feedstock / co-products - solids | Refined vegetable oil | 37 | MJ/kg | BioGrace Excel Tool V4 for Compliance | LHV
Net Calorific Value | Fuels / feedstock / co-products - solids | Soybean oil | 37 | MJ/kg | BioGrace Excel Tool V4 for Compliance | LHV
Net Calorific Value | Fuels / feedstock / co-products - solids | Sugar beet pulp | 15.6 | MJ/kg | BioGrace Excel Tool V4 for Compliance | LHV
Net Calorific Value | Fuels / feedstock / co-products - solids | Sugar beet slops | 15.6 | MJ/kg | BioGrace Excel Tool V4 for Compliance | LHV
Net Calorific Value | Fuels / feedstock / co-products - solids | Wheat straw | 17.2 | MJ/kg | BioGrace Excel Tool V4 for Compliance | LHV
Net Calorific Value | Conversion inputs | n-Hexane | 45.108 | MJ/kg | BioGrace Excel Tool V4 for Compliance | LHV
Net Calorific Value | Substituted fossil transport fuel | Diesel | 43 | MJ/kg | IF GHG emission methodology | LHV
Net Calorific Value | Substituted fossil transport fuel | Gasoline | 44.3 | MJ/kg | IF GHG emission methodology | LHV
Net Calorific Value | Substituted fossil transport fuel | LPG | 47.3 | MJ/kg | IF GHG emission methodology | LHV
Net Calorific Value | Substituted fossil transport fuel | Aviation kerosene | 44.1 | MJ/kg | IF GHG emission methodology | LHV
Net Calorific Value | Substituted fossil transport fuel | Aviation gasoline | 44.3 | MJ/kg | IF GHG emission methodology | LHV
Net Calorific Value | Substituted fossil transport fuel | Marine fuel (including gas oil and fuel oil) | 42.8 | MJ/kg | IF GHG emission methodology | LHV
Net Calorific Value | Substituted fossil transport fuel | Synthetic crude | 42 | MJ/kg | IF GHG emission methodology | LHV
Density | Fuels- liquids (also conversion inputs) | Diesel | 832 | kg/m3 | BioGrace Excel Tool V4 for Compliance
Density | Fuels- liquids (also conversion inputs) | Gasoline | 745 | kg/m3 | BioGrace Excel Tool V4 for Compliance
Density | Fuels- liquids (also conversion inputs) | HFO | 970 | kg/m3 | BioGrace Excel Tool V4 for Compliance
Density | Fuels- liquids (also conversion inputs) | HFO for maritime transport | 970 | kg/m3 | BioGrace Excel Tool V4 for Compliance
Density | Fuels- liquids (also conversion inputs) | Ethanol | 794 | kg/m3 | BioGrace Excel Tool V4 for Compliance
Density | Fuels- liquids (also conversion inputs) | Methanol | 793 | kg/m3 | BioGrace Excel Tool V4 for Compliance
Density | Fuels- liquids (also conversion inputs) | FAME | 890 | kg/m3 | BioGrace Excel Tool V4 for Compliance
Density | Fuels- liquids (also conversion inputs) | Syn diesel (BtL) | 780 | kg/m3 | BioGrace Excel Tool V4 for Compliance
Density | Fuels- liquids (also conversion inputs) | HVO | 780 | kg/m3 | BioGrace Excel Tool V4 for Compliance
Default capex assumption for manufacturing projects | Default capex assumption for electrolyser installations | Alkaline electrolyser | 480 | €/kW | Strategic Research and Innovation Agenda 2021-2027, Clean Hydrogen Joint Undertaking, Annex to GB decision no. CleanHydrogen-GB-2022-01
Default capex assumption for manufacturing projects | Default capex assumption for electrolyser installations | PEM electrolyser | 700 | €/kW | Strategic Research and Innovation Agenda 2021-2027, Clean Hydrogen Joint Undertaking, Annex to GB decision no. CleanHydrogen-GB-2022-00
Default capex assumption for manufacturing projects | Default capex assumption for electrolyser installations | Solid oxide electrolyser | 520 | €/kW | Strategic Research and Innovation Agenda 2021-2027, Clean Hydrogen Joint Undertaking, Annex to GB decision no. CleanHydrogen-GB-2022-01
Default capex assumption for manufacturing projects | Default capex assumption for electrolyser installations | Anion exchange electrolyser | 550 | €/kW | Strategic Research and Innovation Agenda 2021-2027, Clean Hydrogen Joint Undertaking, Annex to GB decision no. CleanHydrogen-GB-2022-02
Default load hours for manufacturing projects | Default load hours assumption for electrolyser installations | All electrolysers | 5000 | Hours per year | Commission Staff Working Document Implementing the Repower EU Action Plan: Investment Needs, Hydrogen Accelerator and Achieving the Bio-Methane Targets
Default price assumption for manufacturing projects | Default cost of full fuel cell unit for commercial freight vehicles | Fuel cells for commercial vehicles | 450 | €/kW | Fuel Cell and Hydrogen Joint Undertaking, Roland Berger, Fuel Cell Hydrogen Trucks, December 2020.
Default capex assumption for manufacturing projects | Default capex assumption for stationary fuel cells | Stationary SOFC system (CHP), < 5 kW | 8000 | €/kW | Clean Hydrogen Joint Undertaking Strategic Research and Innovation Agenda 2021-2027.
Default capex assumption for manufacturing projects | Default capex assumption for stationary fuel cells | Stationary SOFC system (CHP), 5-50 kW | 7500 | €/kW | Clean Hydrogen Joint Undertaking Strategic Research and Innovation Agenda 2021-2027.
Default capex assumption for manufacturing projects | Default capex assumption for stationary fuel cells | Stationary SOFC system (CHP), 51-500 kW | 7500 | €/kW | Clean Hydrogen Joint Undertaking Strategic Research and Innovation Agenda 2021-2027.
Default capex assumption for manufacturing projects | Default capex assumption for stationary fuel cells | Stationary PEMFC system (power generation), < 5 kW | 5500 | €/kW | Clean Hydrogen Joint Undertaking Strategic Research and Innovation Agenda 2021-2027.
Default capex assumption for manufacturing projects | Default capex assumption for stationary fuel cells | Stationary PEMFC system (power generation), 5-50 kW | 2150 | €/kW | Clean Hydrogen Joint Undertaking Strategic Research and Innovation Agenda 2021-2027.
Default capex assumption for manufacturing projects | Default capex assumption for stationary fuel cells | Stationary PEMFC system (power generation), 51-500 kW | 1550 | €/kW | Clean Hydrogen Joint Undertaking Strategic Research and Innovation Agenda 2021-2027.
Default utilisation for manufacturing projects | Default annual distance travelled per vehicle assumption for fuel cell manufacturing projects | Passenger fuel cell vehicle annual distance driven | 12500 | km per year | ACEA Vehicles in use, Europe 2022
Default utilisation for manufacturing projects | Default annual distance travelled per vehicle assumption for fuel cell manufacturing projects | Commercial freight fuel cell vehicle annual distance driven | 140000 | km per year | Fuel Cell and Hydrogen Joint Undertaking, Roland Berger, Fuel Cell Hydrogen Trucks, December 2020.
Alternative factors
GHG emission factor | Default GHG emission from RED II for biomethane from biowaste, closed digestate, no off-gas combustion | Biomethane | 29.75 | gCO2e/MJ | RED II | Original values have been diminished by 15% to deduct emissions from the extraction and transport of crude oil, NG etc., as well as transport and distribution of the final fuel that are comprised in REDII but are not accounted for in EU ETS | Gas acquisitions | Adoption of assumptions (please describe) | Biomethane process characteristics confirmed by supplier. | Primary Data
GHG emission factor | Methanol combustion emission factor | Methanol | 68.9 | gCO2e/MJ | Definition of input data to assess GHG default emissions from biofuels in EU legislation |  | LCA team | Adoption of assumptions (please describe) | Combustion emission factor, following data hierarchy | Primary Data
Primary Data
Primary Data
Primary Data

## Assumptions
Assumptions
Applicants are expected to provide detailed, complete and transparent documentation of the parameters used in the calculations and data sources.
This tab is reserved for the documentation of the methods, activity data, processes, systems, assumptions and criteria for definition of boundaries (if applicable), reference years (for estimates), quantification methods, emission factors, conversion factors and any other parameters used in the completion of this application. Bibliographical data shall also be properly referenced, if used. A transparent documentation of such assumptions is crucial to ensure the quality and credibility of the projected operation data. If information is not credible, or fails to be effectively communicated, it will not have value. Therefore, it is the applicants' interest to to ensure the quality of these components at every level of their application.
Transparency relates to the degree to which information on the processes, procedures, assumptions, and limitations of the GHG quantification are disclosed in a clear, factual, neutral, and understandable manner based on clear documentation and archives (i.e., an audit trail). Information needs to be recorded, compiled, and analysed in a way that enables internal reviewers and external verifiers to attest to its credibility. Specific exclusions or inclusions need to be clearly identified and justified, assumptions disclosed, and appropriate references provided for the methodologies applied and the data sources used. The information should be sufficient to enable a third party to derive the same results if provided with the same source data. (GHG Accounting Protocol)
Quantitative assumptions
Data / Assumption | Proposed value | Data unit | Description | Basis or source of the assumption | Hyperlink to the original source, if applicable | Brief description | Area / Department responsible
Catalyst consumption | 1 | tonne/year under full operation | Average annual catalyst application | Illustrative value used for example. For a real application, applicants would ideally propose a value specific to the technology being used, for instance a value from the technology provider. If using a value taken from the literature the applicant should demonstrate that it is a reasonable characterisation for the specific process being used.
Water consumption by electrolyser | 9 | kg per kg hydrogen | Consumption of water as feedstock for electrolysis | Based on stoichiometric ratio of mass of water to mass of hydrogen assuming no significant losses (molecular mass of H2O is 18, of H2 is 2).
Energy conversion efficiency of electrolysis unit | 60% | Fraction | Conversion efficiency of electrical energy to chemical energy in H2 by electrolysis unit | 60% is consistent with the range given in the literature for low temperature electrolysis. For a real application, the applicant should ideally reference the efficiency quoted by the technology provider.
Year one production | 0.5 | Fraction of full operational capacity | Assume that plant will not reach full operational capacity until third year. First year production will be one half of target capacity. | Illustrative value used for example.
Year two production | 0.75 | Fraction of full operational capacity | Assume that plant will not reach full operational capacity until third year. Second year production will be three quarters of target capacity. | Assume that half of the gap to full production is closed in the second year of operation.
CO2 release in exhaust gas | 725 | tonnes per annum | Assume some unreacted CO2 is vented | Illustrative value used for example.
[add or exclude rows and columns, as needed]
Qualitative assumptions
Data / Assumption | Description | Basis or source of the assumption | Hyperlink to the original source, if applicable | Brief description | Area / Department responsible
[add or exclude rows and columns, as needed]

## CC credit_calculation
Summary
This summary table uses the sumif function to add emissions from rows with each label. This requires the row labels below to exactly match the row labels used here.
If adding, removing or moving rows applicants should check that the total emissions for each label are still correctly summed.
Row Labels | Sum of t CO2e
CCuse,y | 110417.7971
CCstorage,y | 0
CCcapture,y | 9357.3
CCpipeline,y | 0
CCinjection,y | 0
CCtransport,road,y | 0
CCtransport,maritime,y | 0
CCtransport,rail,y | 0
Grand Total | 101060.4971
Projected operational data | [15 empty] | GHG Emissions | [11 empty] | Data traceability
Provide a brief description of your monitoring plan. It may include procedures for data collection procedures (information on how the parameters are measured/calculated, aggregated, recorded, calculated, checked/reviewed and reported), as well as roles and responsibilities. You may include diagrams showing all relevant monitoring points.
Source | Parameter monitored | Description | Unit | Year 1 | Year 2 | Year 3 | Year 4 | Year 5 | Year 6 | Year 7 | Year 8 | Year 9 | Year 10 | Total | Comments | t CO2e / [unit] | Year 1 (t CO2e) | Year 2 (t CO2e) | Year 3 (t CO2e) | Year 4 (t CO2e) | Year 5 (t CO2e) | Year 6 (t CO2e) | Year 7 (t CO2e) | Year 8 (t CO2e) | Year 9 (t CO2e) | Year 10 (t CO2e) | t CO2e | Area / Department responsible for collection and archiving | Data source | If applicable, equipment used for monitoring, including details on accuracy and calibration | Monitoring frequency | QA/QC Procedures | Additional description of the monitoring system | Reliability
Total emission credit per year
CCcredit | [16 empty] | 5462.7296 | 8194.0944 | 10925.4591 | 10925.4591 | 10925.4591 | 10925.4591 | 10925.4591 | 10925.4591 | 10925.4591 | 10925.4591 | 101060.4971
Project emissions
CCuse,y | CO2 incorporated into the final product | Amount of CO2 that is incorporated into products. This amount may be calculated as 44/12 multiplied by the mass of carbon atoms from captured CO2 incorporated in the products. | t CO2 | 5968.5296 | 8952.7944 | 11937.0591 | 11937.0591 | 11937.0591 | 11937.0591 | 11937.0591 | 11937.0591 | 11937.0591 | 11937.0591 | 110417.7971 | Calculated as the quantity of CO2 fed into the methanol reactor minus the non-biogenic CO2 lost in flue gas. |  | 5968.5296 | 8952.7944 | 11937.0591 | 11937.0591 | 11937.0591 | 11937.0591 | 11937.0591 | 11937.0591 | 11937.0591 | 11937.0591 | 110417.7971
CCstorage,y | CO2 permanently stored | Amount of CO2 that is injected for permanent storage in year y | t CO2 | [10 empty] | 0 | Determined in accordance with Commission Implementing Regulation (EU) 2018/2066 on the monitoring and reporting of greenhouse gas emissions pursuant to Directive 2003/87/EC of the European Parliament and of the Council and amending Commission |  | 0 | 0 | 0 | 0 | 0 | 0 | 0 | 0 | 0 | 0 | 0
CCcapture,y | Various | Emissions from capture activities. See Regulation (EU) 2018/2066, Annex IV, Section 21. | t CO2 | 505.8 | 758.7 | 1011.6 | 1011.6 | 1011.6 | 1011.6 | 1011.6 | 1011.6 | 1011.6 | 1011.6 | 9357.3 | Illustrative emissions based on 1500 MJ of natural gas combusted for every tonne of CO2 captured |  | 505.8 | 758.7 | 1011.6 | 1011.6 | 1011.6 | 1011.6 | 1011.6 | 1011.6 | 1011.6 | 1011.6 | 9357.3
CCpipeline,y | Various | Emissions from pipeline transport of CO2. See Regulation (EU) 2018/2066, Annex IV, Section 22. | t CO2 | [10 empty] | 0 | Assume carbon captured close to methanol plant, so no transport emissions |  | 0 | 0 | 0 | 0 | 0 | 0 | 0 | 0 | 0 | 0 | 0
CCinjection,y | Various | See Regulation (EU) 2018/2066, Annex IV, Section 23. | t CO2 | [10 empty] | 0 | N/A for CCU |  | 0 | 0 | 0 | 0 | 0 | 0 | 0 | 0 | 0 | 0 | 0
Kroad,L | Kroad | Total distance travelled by road vehicles | km | [10 empty] | 0 | Equals to distance of one-way trip * number of trips
Kmaritime,L | Kmaritime | Total distance travelled by maritime transportation | km | [10 empty] | 0 | Equals to distance of one-way trip * number of trips
Krail,L | Krail | Total distance travelled by rail | km | [10 empty] | 0 | Equals to distance of one-way trip * number of trips
CO2road,L | CO2transported_road | Amount of CO2 transported by road vehicles | t CO2 | [10 empty] | 0 | Assume carbon captured at same location as e-fuel plant, so no transport emissions
CO2maritime,L | CO2transported_maritime | Amount of CO2 transported by maritime transportation | t CO2 | [10 empty] | 0 | Assume carbon captured at same location as e-fuel plant, so no transport emissions
CO2rail,L | CO2transported_rail | Amount of CO2 transported by rail | t CO2 | [10 empty] | 0 | Assume carbon captured at same location as e-fuel plant, so no transport emissions
CCtransport,road,y | K * CO2 | [See above] | t CO2 * km | 0 | 0 | 0 | 0 | 0 | 0 | 0 | 0 | 0 | 0 | 0 |  | 0.108 | 0 | 0 | 0 | 0 | 0 | 0 | 0 | 0 | 0 | 0 | 0
CCtransport,maritime,y | K * CO2 | [See above] | t CO2 * km | 0 | 0 | 0 | 0 | 0 | 0 | 0 | 0 | 0 | 0 | 0 |  | 0.03 | 0 | 0 | 0 | 0 | 0 | 0 | 0 | 0 | 0 | 0 | 0
CCtransport,rail,y | K * CO2 | [See above] | t CO2 * km | 0 | 0 | 0 | 0 | 0 | 0 | 0 | 0 | 0 | 0 | 0 |  | 0.065 | 0 | 0 | 0 | 0 | 0 | 0 | 0 | 0 | 0 | 0 | 0

## CC credit_Conversion factors
Data traceability, for alternative or supplementary data
Data / Parameter | Proposed value | Data unit | Description | Source of data | Assumption / Comment | Area / Department responsible | Data source | Brief description | Reliability
Default factors
EFroad | 0.108 | kg CO2e / tonne.km | Emission factor for liquid CO2 transport by heavy truck. | JRC own calculation agreeing with that of M.L. Perez et al. Low Carbon Economy, 2012, 3, 21-33. http://dx.doi.org/10.4236/lce.2012.31004 | 40 tonne articulated truck carrying 20m3 pressurized cryotank. Includes return trip.
EFrail | 0.065 | kg CO2e / tonne.km | Emission factors for freight by maritime modals | M.L. Perez et al. Low Carbon Economy, 2012, 3, 21-33. http://dx.doi.org/10.4236/lce.2012.31004 | Transport in liquid form. Includes necessary boil-off
EFmaritime | 0.03 | kg CO2e / tonne.km | Emission factors for freight by maritime modals | IPCC special report on Carbon Capture and Storage, chapter 4. https://www.ipcc.ch/site/assets/uploads/2018/03/srccs_chapter4-1.pdf | Lower end of IPCC range, Includes fuel combustion and boil-off of CO2.
Alternative factors
Primary Data
Primary Data
Primary Data
Primary Data

## CC credit_Assumptions
Assumptions
Applicants are expected to provide detailed, complete and transparent documentation of the parameters used in the calculations and data sources.
This tab is reserved for the documentation of the methods, activity data, processes, systems, assumptions and criteria for definition of boundaries (if applicable), reference years (for estimates), quantification methods, emission factors, conversion factors and any other parameters used in the completion of this application. Bibliographical data shall also be properly referenced, if used. A transparent documentation of such assumptions is crucial to ensure the quality and credibility of the projected operation data. If information is not credible, or fails to be effectively communicated, it will not have value. Therefore, it is the applicants' interest to ensure the quality of these components at every level of their application.
Transparency relates to the degree to which information on the processes, procedures, assumptions, and limitations of the GHG quantification are disclosed in a clear, factual, neutral, and understandable manner based on clear documentation and archives (i.e., an audit trail). Information needs to be recorded, compiled, and analysed in a way that enables internal reviewers and external verifiers to attest to its credibility. Specific exclusions or inclusions need to be clearly identified and justified, assumptions disclosed, and appropriate references provided for the methodologies applied and the data sources used. The information should be sufficient to enable a third party to derive the same results if provided with the same source data. (GHG Accounting Protocol)
Quantitative assumptions
Data / Assumption | Proposed value | Data unit | Description | Basis or source of the assumption | Hyperlink to the original source, if applicable | Brief description of the monitoring plan | Area / Department responsible
Example: Share of organic waste in the MSW incinerated in project | 0% | % | Solid waste composition | Conservative assumption by the applicant to avoid possible overestimation of GHG emission avoidance claims
[add or exclude rows and columns, as needed]
Qualitative assumptions
Data / Assumption | Description | Basis or source of the assumption | Hyperlink to the original source, if applicable | Brief description of the monitoring plan | Area / Department responsible
Example: No demand for offshore service vessels | No demand for offshore service vessels as O&M will be performed using drones | Based on project planning, and best practices in year 2020. | Project Planning_O&M
[add or exclude rows and columns, as needed]

## History of changes table
HISTORY OF CHANGES
Version | Publication date | Changes
v1.0 | 26.10.2021 | Initial version
v2.0 | 03.11.2022 | LSC and SSC merged, update of Proj Conversion Factors
v3.0 | 30.03.2023 | Deletion of input related to the Carbon Capture Unit
v4.0 | 23.11.2023 | Update of Proj Conversion Factors, addition of clarification concerning the emissions from inputs, addition of CC_Credit calculations
v4.1 | 19.02.2024 | Editorial corrections for better alignment to the current version of the Methodology. In particular, the reference to “only principal products” was removed from Cell H138 in sheet "Methanol EII Example".