## Overview (Example)
GHG Example - ES - Manufacturing of components (stationary batteries)
Example version: | e2.0
Date: | 01.11.2024
Introduction to the calculation tool
The project proposal considers building a manufacturing plant for innovative battery packs with a capacity of 20 kWh to be used in stationary applications. The GHG methodology to be used is the one for manufacturing of components for energy storage. A battery pack is considered as a manufactured component of the consumer good "stationary battery" through robust calculations and credible assumptions. The cost share of a battery pack is estimated as 75% of the total cost of the stationary battery. Based on the expected use case, the equivalent number of full storage cycles is assumed to be 183. The project will reach a stable annual production capacity of 50,000 battery packs in the second year after a ramp-up period with a production of 25,000 battery packs in the first year.
Using the spreadsheet
The cells are color-coded to guide the user. Captions are on the sheets where data entry is required.
Colour code
Enter data
Calculated data
Select an option
Please provide additional information
No data entry required
Structure
The spreadsheet is divided into tabs according to its contents and purposes
Overview ES | Provides an overview of the spreadsheet for monitoring and reporting GHG avoided during the project's operation
Summary | Presents a summary of the absolute and relative greenhouse gas emissions avoidance, as well as general project information
Summary per year | Presents a summary of the absolute and relative greenhouse gas emissions avoidance on a yearly basis, as well as the difference between the reported and the estimated values.
Reference emissions ES | Contains data and calculation of greenhouse gas emissions related to the reference scenario, and data traceability information.
Project emissions ES | Contains data and calculation of greenhouse gas emissions related to the project activity, and data traceability information.
Conversion factors ES | Provides all the conversion and emission factors used in the calculations performed in this tool. Applicants may adopt different values to those proposed, as long as supported with the adequate evidence and monitoring plan.
Assumptions | Contains all the qualitative and quantitative assumptions adopted by the applicant in support of their submission.
Net carbon removals | Provides a structure for calculating and/or consolidating information related to the bonus point for 'net carbon removals'.
Other GHG savings | Substantial GHG emissions savings from emission sources that are excluded from the project boundaries can be claimed by the applicants here. Related to the bonus point for 'other GHG savings'.
Example GHG | Illustrates the application of the methodology for a hypothetical example.
Reporting table | To be filled only at the time of monitoring and reporting. Contains the description and explanation of the deviations between the absolute GHG emission avoidance measured and reported during the first 10 years of operation, and the estimated absolute GHG emission avoidance potential.
Definitions
Refenergy | Emissions related to the provision of energy in the absence of the project activity. This includes direct emissions from the use of fossil fuels and generation of heat, indirect emissions from the use of grid electricity and grid heat, process-related emissions from the production of hydrogen as well as from transmission losses associated with the network transport.
Refservices | Emissions related to the provision of auxiliary services to the grids in the absence of the project activity. This includes direct emissions from the use of fossil fuels and generation of heat, in particular from inefficient operation of fossil-fuelled plants, indirect emissions from the use of grid electricity and grid heat as well as from transmission losses associated with the grid transport.
Projenergy | Emissions related to the provision of energy caused by the project activity. This includes direct emissions from the use of fossil fuels and generation of heat, indirect emissions from the use of grid electricity and grid heat, process-related emissions from the production of hydrogen as well as from transmission losses associated with the grid transport.
Projon-site (Not included in Small Scale call projects) | On-site emissions of fugitive GHG and from energy use other than energy storage. This includes emissions from combustion at the vehicles, and other processes at installations functionally connected to the transport network including booster stations; fugitive and vented emissions from the transport network.
ES Sectors and Products
Sector | Products
Intra-day electricity storage | Electricity
Other energy storage | Electricity
Other energy storage | Heating
Other energy storage | Cooling
Other energy storage | Hydrogen-based energy storage
Other energy storage | e-fuel-based energy storage
Manufacturing of components for energy storage | Batteries and their components
Manufacturing of components for energy storage | Recycling of materials for production of batteries and their components
Manufacturing of components for energy storage | Other, please specify
Buildings | Various, please specify

## Lists (hidden)
Sector | Product
Intra-day electricity storage | Batteries and their components
Other energy storage | Recycling of materials for production of batteries and their components
Manufacturing of components for energy storage | Other, please specify
Buildings
Intra-day electricity storage | Electricity
Other energy storage | Electricity
Other energy storage | Heating
Other energy storage | Cooling
Other energy storage | Hydrogen-based energy storage
Other energy storage | e-fuel-based energy storage
Manufacturing of components for energy storage | Batteries and their components
Manufacturing of components for energy storage | Recycling of materials for production of batteries and their components
Manufacturing of components for energy storage | Other, please specify
Buildings | Various, please specify
0 | 0
0 | 0
0 | 0
0 | 0
0 | 0

## Summary
General information
General information |  | Comment / Instruction | Automated checks
Category | ES |  | Check that you are using the correct calculator for your project category. See Table 1.1 of the GHG Methodology. --> | OK
Calculator version | v9.0 | Check that you are using the most recent version of the calculator.
Sector | Manufacturing of components for energy storage |  | Check that chosen principal product product is consistent with the chosen sector. --> | OK
Principal product that is the main aim of the project | Batteries and their components | Select here the principal product that is the main aim of the project. See Section 1.2 of the GHG Methodology.
Principal product(s) that are not the main aim of the project |  | List here other principal products that are not the main aim of the project. See Section 1.2 of the Methodology.
Non-principal products | Not relevant for ES projects. Only relevant for hybrid projects with an EII component. | List here non-principal products. Not relevant for RES projects. Only relevant for hybrid projects with an EII component.
Function of principal product(s) | Batteries for stationary applications | Specify the principal product if "other" is selected above.
Reference product(s) substituted by principal product(s), if different | Not relevant for ES projects. | Where a product performs the same function as a conventional product to which it is not identical please identify the substituted reference products here. Not relevant for ES projects.
Is this a hybrid application? | No | Refer to section 1.2.5 of the GHG Methodology. | Check that if hybrid application is selected there are non-zero emissions for at least one other row on the ''Summary per year' sheet. --> | OK
For hybrid applications, specify the other relevant project categories (EII, RES, MOB)
Absolute GHG Emissions Avoidance
Net absolute GHG emissions avoided due to operation of the project during the first 10 years of operation, in tCO2e.
Note: The term Ccredit should be zero, unless the project includes a component of carbon capture and storage or utilisation (NOT APPLICABLE TO ENERGY STORAGE PROJECTS).
Absolute GHG emission avoidance | = | Reference emissions | - | Project emissions | + | CC credit
∆GHGabs | = | Ref | - | Proj | + | CCcredit
3494919.077 | = | 3494919.077 | - | 0 | + | 0
Relative GHG Emissions Avoidance
Relative GHG emissions avoided due to operation of the project during the first 10 years of operation, in percent.
Relative GHG emission avoidance | = | Absolute GHG emission avoidance | ÷ | Reference emissions |  | Automated checks
∆GHGrel | = | ∆GHGabs | ÷ | Ref |  | Check for positive absolute GHG emission avoidance
100% | = | 3494919.077 | ÷ | 3494919.077 |  | OK
Additional GHG indicators related to the project
Indicators | Description | Value | Data unit | Comment
Average GHG emissions intensity of the installations to produce a unit quantity of principal product in the reference scenario, or EU ETS benchmarks, where applicable | Principal product 1 |  | tCO2e / unit quantity of principal product 1 [Please replace with adequate unit] | [Optional Reporting].
| Principal product 2 |  | tCO2e / unit quantity of principal product 2 [Please replace with adequate unit] | [Optional Reporting].
| Principal product 3 |  | tCO2e / unit quantity of principal product 3 [Please replace with adequate unit] | [Optional Reporting].
Average GHG emissions intensity of the installations to produce a unit quantity of the principal product in the project scenario | Principal product 1 |  | tCO2e / unit quantity of principal product 1 [Please replace with adequate unit] | [Optional Reporting].
| Principal product 2 |  | tCO2e / unit quantity of principal product 2 [Please replace with adequate unit] | [Optional Reporting].
| Principal product 3 |  | tCO2e / unit quantity of principal product 3 [Please replace with adequate unit] | [Optional Reporting].

## Summary per year
Summary per year
Estimated values for the reference and project emissions and the absolute GHG emissions avoided during the first 10 year of operation, expressed in tCO2e.
The relative GHG emission avoidance is expressed in percent.
Non-hybrid projects shall only report values for the relevant category.
Hybrid projects should include in the calculator the sheet "Project emissions" and "Reference emissions" for each of the relevant categories, and report emissions in the table below by providing links as appropriate.
Note: Make sure that all the checks in column "N" are verified, when preparing your calculations.
Note: Make sure that also the checks in sheets "Project emissions", "Reference emissions", and "CC credit_calculation" are verified.
Reference emissions | TOT | Year 1 | Year 2 | Year 3 | Year 4 | Year 5 | Year 6 | Year 7 | Year 8 | Year 9 | Year 10 | Automated checks
Refy, EII | 0
Refy, RES | 0
Refy, ES | 3494919.077 | 183943.1093 | 367886.2186 | 367886.2186 | 367886.2186 | 367886.2186 | 367886.2186 | 367886.2186 | 367886.2186 | 367886.2186 | 367886.2186
Refy, MOB | 0
Refy, TOT | 3494919.077 | 183943.1093 | 367886.2186 | 367886.2186 | 367886.2186 | 367886.2186 | 367886.2186 | 367886.2186 | 367886.2186 | 367886.2186 | 367886.2186 | Check that the vertical sum corresponds to the horizontal sum. --> | OK
Project emissions | TOT | Year 1 | Year 2 | Year 3 | Year 4 | Year 5 | Year 6 | Year 7 | Year 8 | Year 9 | Year 10 | Automated checks
Projy, EII | 0
Projy, RES | 0
Projy, ES | 0 | 0 | 0 | 0 | 0 | 0 | 0 | 0 | 0 | 0 | 0
Projy, MOB | 0
Projy, TOT | 0 | 0 | 0 | 0 | 0 | 0 | 0 | 0 | 0 | 0 | 0 | Check that the vertical sum corresponds to the horizontal sum. --> | OK
CCcredit, y | 0
Note: The term Ccredit should be zero, unless the project includes a component of carbon capture and storage or utilisation (NOT APPLICABLE TO ENERGY STORAGE PROJECTS).
GHG emission avoidance | TOT | Year 1 | Year 2 | Year 3 | Year 4 | Year 5 | Year 6 | Year 7 | Year 8 | Year 9 | Year 10 | Automated checks
∆GHGabs | 3494919.077 | 183943.1093 | 367886.2186 | 367886.2186 | 367886.2186 | 367886.2186 | 367886.2186 | 367886.2186 | 367886.2186 | 367886.2186 | 367886.2186 | Check that the value is consistent between the "Summary" and the "Summary per year" sheets. --> | OK
∆GHGrel | 100% | 100% | 100% | 100% | 100% | 100% | 100% | 100% | 100% | 100% | 100% | Check that the value is consistent between the "Summary" and the "Summary per year" sheets. --> | OK

## Reference emissions ES
Reference emissions summary
This summary table uses the sumif function to add emissions from rows with each label. This requires the row labels below to exactly match the row labels used here.
Row Labels | Sum of tCO2e | Automated checks
Refenergy | 3494919.077
Refservices | 0
Grand total | 3494919.077 | Check that the horizontal and vertical sums are consistent | OK
Reference emissions calculation
Note only for manufacturing projects: Values of projected operational data shall be indicated as yearly amounts allocated to a single ES unit equipped with a component manufactured by the project.
Projected operational data | [16 empty] | GHG Emissions | [12 empty] | Data traceability
Source | Parameter monitored | Description | Energy type/service | Unit of measure | Year 1 | Year 2 | Year 3 | Year 4 | Year 5 | Year 6 | Year 7 | Year 8 | Year 9 | Year 10 | Total | Comments | Grid loss [%] | t CO2e / [unit of measure] | Year 1 (t CO2e) | Year 2 (t CO2e) | Year 3 (t CO2e) | Year 4 (t CO2e) | Year 5 (t CO2e) | Year 6 (t CO2e) | Year 7 (t CO2e) | Year 8 (t CO2e) | Year 9 (t CO2e) | Year 10 (t CO2e) | t CO2e | Area / Department responsible for collection and archiving | Data source | If applicable, equipment used for monitoring, including details on accuracy and calibration | Monitoring frequency | QA/QC Procedures | Additional description of the monitoring system | Reliability
Total reference emissions per year
Refyear | [18 empty] | 183943.1093 | 367886.2186 | 367886.2186 | 367886.2186 | 367886.2186 | 367886.2186 | 367886.2186 | 367886.2186 | 367886.2186 | 367886.2186 | 3494919.077
Reference emissions
Refenergy | Eout,elect | Net amount of electricity supplied by the project to any other user | Electricity | MWh | 3.6234 | 3.6234 | 3.6234 | 3.6234 | 3.6234 | 3.6234 | 3.6234 | 3.6234 | 3.6234 | 3.6234 | 36.234 |  | 6.74 | 0.505 | 183943.1093 | 367886.2186 | 367886.2186 | 367886.2186 | 367886.2186 | 367886.2186 | 367886.2186 | 367886.2186 | 367886.2186 | 367886.2186 | 3494919.077
Refenergy | Eout,heat | Net amount of heat supplied by the project | Heat | TJ | [10 empty] | 0 |  | 11.25 | 47.3 | 0 | 0 | 0 | 0 | 0 | 0 | 0 | 0 | 0 | 0 | 0
Refenergy | Eout,hydrogen | Net amount of hydrogen supplied by the project | Hydrogen | TJ | [10 empty] | 0 |  | 0.64 | 57 | 0 | 0 | 0 | 0 | 0 | 0 | 0 | 0 | 0 | 0 | 0
Refenergy | Eout,other | Net amount of any other energy type supplied by the project | [Please specify] | TJ | [10 empty] | 0 |  |  |  | 0 | 0 | 0 | 0 | 0 | 0 | 0 | 0 | 0 | 0 | 0
Refservices | Tservices,freq | Duration of delivery of frequency response by the project | Frequency response | h | [10 empty] | 0 |  | - | [Individual calculation by the applicant required] | 0 | 0 | 0 | 0 | 0 | 0 | 0 | 0 | 0 | 0 | 0
Refservices | Tservices,react | Duration of delivery of reactive power by the project | Reactive power | h | [10 empty] | 0 |  | - | [Individual calculation by the applicant required] | 0 | 0 | 0 | 0 | 0 | 0 | 0 | 0 | 0 | 0 | 0
Refservices | Tservices,inertia | Duration of provision of inertia by the project | Provision of inertia | h | [10 empty] | 0 |  | - | [Individual calculation by the applicant required] | 0 | 0 | 0 | 0 | 0 | 0 | 0 | 0 | 0 | 0 | 0
Refservices | Tservices,other | Duration of delivery of any other service by the project | [Please specify] | h | [10 empty] | 0 |  | - | [Individual calculation by the applicant required] | 0 | 0 | 0 | 0 | 0 | 0 | 0 | 0 | 0 | 0 | 0
Note: Only for manufacturing projects, otherwise do not modify.
Source | Parameter monitored | Description |  | Unit of measure | Year 1 | Year 2 | Year 3 | Year 4 | Year 5 | Year 6 | Year 7 | Year 8 | Year 9 | Year 10 |  | Comments | [13 empty] | Area / Department responsible for collection and archiving | Data source | If applicable, equipment used for monitoring, including details on accuracy and calibration | Monitoring frequency | QA/QC Procedures | Additional description of the monitoring system | Reliability
N | N | Number of energy storage components supplied to markets by the proposed manufacturing project, in year y. |  | components | 25000 | 50000 | 50000 | 50000 | 50000 | 50000 | 50000 | 50000 | 50000 | 50000 | 475000 | [20 empty] | Primary Data
UP | UP | Applicable use period of the manufactured innovative component. |  | years | 5 | 5 | 5 | 5 | 5 | 5 | 5 | 5 | 5 | 5
CScomponent | component costs | Cost share of the innovative component as a fraction of the total capital cost of the relevant facility or retail price of the consumer product, |  | % | 75% | 75% | 75% | 75% | 75% | 75% | 75% | 75% | 75% | 75% | [21 empty] | Primary Data

## Project emissions ES
Project emissions summary
This summary table uses the sumif function to add emissions from rows with each label. This requires the row labels below to exactly match the row labels used here.
Row labels | Sum of t CO2e | Automated checks
Projon-site | 0
Projstat | 0
Projmob | 0
Projfug | 0
Projenergy | 0
Projenergy | 0
Grand total | 0 | Check that the horizontal and vertical sums are consistent | OK
Project emissions calculation
Note only for manufacturing projects: Values of projected operational data shall be indicated as yearly amounts allocated to a single ES unit equipped with a component manufactured by the project.
Note: "Projonsite" emissions NOT included in Small Scale call projects.
Projected operational data | [17 empty] | GHG Emissions | [12 empty] | Data traceability
Provide a brief description of your monitoring plan. It may include procedures for data collection procedures (information on how the parameters are measured/calculated, aggregated, recorded, calculated, checked/reviewed and reported), as well as roles and responsibilities. You may include diagrams showing all relevant monitoring points.
Source | Sub-source | Parameter monitored | Description | Energy type/Gas | Unit | Year 1 | Year 2 | Year 3 | Year 4 | Year 5 | Year 6 | Year 7 | Year 8 | Year 9 | Year 10 | Total | Comments | Grid loss [%] | t CO2e / [unit] | Year 1 (t CO2e) | Year 2 (t CO2e) | Year 3 (t CO2e) | Year 4 (t CO2e) | Year 5 (t CO2e) | Year 6 (t CO2e) | Year 7 (t CO2e) | Year 8 (t CO2e) | Year 9 (t CO2e) | Year 10 (t CO2e) | t CO2e | Area / Department responsible for collection and archiving | Data source | If applicable, equipment used for monitoring, including details on accuracy and calibration | Monitoring frequency | QA/QC Procedures | Additional description of the monitoring system | Reliability
Total project emissions per year
Projyear | [19 empty] | 0 | 0 | 0 | 0 | 0 | 0 | 0 | 0 | 0 | 0 | 0
Project emissions
Projenergy | Projenergy | Ein,elect | amount of electricity consumed by the project (both storage and self-consumption) | Electricity | MWh | 3.66 | 3.66 | 3.66 | 3.66 | 3.66 | 3.66 | 3.66 | 3.66 | 3.66 | 3.66 | 36.6 |  | 6.74 | 0 | 0 | 0 | 0 | 0 | 0 | 0 | 0 | 0 | 0 | 0 | 0 | [6 empty] | Primary Data
Projenergy | Projenergy | Ein,heat | amount of heat stored by the project | Heat | TJ | [10 empty] | 0 |  | 11.25 | 0 | 0 | 0 | 0 | 0 | 0 | 0 | 0 | 0 | 0 | 0 | 0
Projenergy | Projenergy | Ein,hydrogen | amount of hydrogen consumed by the project (both storage and self-consumption) | Hydrogen | TJ | [10 empty] | 0 |  | 0.64 | 0 | 0 | 0 | 0 | 0 | 0 | 0 | 0 | 0 | 0 | 0 | 0
Projenergy | Projenergy | Ein,other | amount of any other energy type stored by the project | [Please specify] | TJ | [10 empty] | 0 |  |  |  | 0 | 0 | 0 | 0 | 0 | 0 | 0 | 0 | 0 | 0 | 0
Projon-site | Projstat | Estat,heat | amount of heat consumed by the project for self-consumption | Heat | TJ | [10 empty] | 0 |  | 11.25 | 47.3 | 0 | 0 | 0 | 0 | 0 | 0 | 0 | 0 | 0 | 0 | 0
Projon-site | Projstat | Estat,NG | Quantity of natural gas combusted in stationary sources at the project site | Natural gas | TJ | [10 empty] | 0 |  | - | 59.5 | 0 | 0 | 0 | 0 | 0 | 0 | 0 | 0 | 0 | 0 | 0
Projon-site | Projstat | Estat,oil | Quantity of heavy fuel oil combusted in stationary sources at the project site | Heavy fuel oil | TJ | [10 empty] | 0 |  | - | 77.8 | 0 | 0 | 0 | 0 | 0 | 0 | 0 | 0 | 0 | 0 | 0
Projon-site | Projmob | Emob,diesel | Quantity of diesel combusted in mobile sources at the project site | Diesel | TJ | [10 empty] | 0 |  | - | 75.2 | 0 | 0 | 0 | 0 | 0 | 0 | 0 | 0 | 0 | 0 | 0
Projon-site | Projmob | Emob,gasol | Quantity of gasoline combusted in mobile sources at the project site | Gasoline | TJ | [10 empty] | 0 |  | - | 73.2 | 0 | 0 | 0 | 0 | 0 | 0 | 0 | 0 | 0 | 0 | 0
Projon-site | Projfug | Mfug,CH4 | Amount of the fugitive emissions of methane at the project site | Methane | tonne | [10 empty] | 0 |  | - | 28 | 0 | 0 | 0 | 0 | 0 | 0 | 0 | 0 | 0 | 0 | 0
Projon-site | Projfug | Mfug,N20 | Amount of the fugitive emissions of nitrous oxide at the project site | Nitrous oxide | tonne | [10 empty] | 0 |  | - | 265 | 0 | 0 | 0 | 0 | 0 | 0 | 0 | 0 | 0 | 0 | 0
Projon-site | Projfug | Mfug,other | Amount of the fugitive emissions of any other GHG at the project site | [Please specify] | tonne | [10 empty] | 0 |  | - |  | 0 | 0 | 0 | 0 | 0 | 0 | 0 | 0 | 0 | 0 | 0
Note: Only for manufacturing projects. To be edited in the reference emissions sheet only.
Source | Sub-source | Parameter monitored | Description |  | Unit of measure | Year 1 | Year 2 | Year 3 | Year 4 | Year 5 | Year 6 | Year 7 | Year 8 | Year 9 | Year 10 |  | Comments | [13 empty] | Area / Department responsible for collection and archiving | Data source | If applicable, equipment used for monitoring, including details on accuracy and calibration | Monitoring frequency | QA/QC Procedures | Additional description of the monitoring system | Reliability
N | N | N | Number of energy storage components supplied to markets by the proposed manufacturing project, in year y. |  | components | 25000 | 50000 | 50000 | 50000 | 50000 | 50000 | 50000 | 50000 | 50000 | 50000 | 475000 | Same as in the reference scenario | [19 empty] | Primary Data
UP | UP | UP | Applicable use period of the manufactured innovative component. |  | years | 5 | 5 | 5 | 5 | 5 | 5 | 5 | 5 | 5 | 5 |  | Same as in the reference scenario
CScomponent | CScomponent | component costs | Cost share of the innovative component as a fraction of the total capital cost of the relevant facility or retail price of the consumer product. |  | % | 0.75 | 0.75 | 0.75 | 0.75 | 0.75 | 0.75 | 0.75 | 0.75 | 0.75 | 0.75 |  | Same as in the reference scenario | [19 empty] | Primary Data

## Conversion factors ES
Data traceability, for alternative or supplementary data
Data / Parameter | Proposed value | Data unit | Description | Source of data | Assumption / Comment | Area / Department responsible | Data source | Brief description | Reliability
Default factors
UP | 5 | years of use of the component | Applicable use period of the innovative component produced
EFin,electricity,y | 0 | tonnes CO2e / MWh | Emissions for electricity and steam production in 2050 | See section 1.4.2.3 of the GHG methodology
EFout,electricity,y | 0.505 | tonnes CO2e / MWh | Emissions for electricity production with single-cycle NG turbine (used for peaking power) | Based on the EF for combustion of natural gas according to COMMISSION IMPLEMENTING REGULATION (EU) 2018/2066 and a gas turbine with efficiency of 40%.
EFin,H2 / EFon-site,H2 | 0 | t CO2e / TJ | See section 1.4.2.3 of the GHG methodology | See section 1.4.2.3 of the GHG methodology
EFout,H2 | 57 | t CO2e / TJ | Emission benchmark for generating hydrogen under the ETS | COMMISSION IMPLEMENTING REGULATION (EU) 2021/447 of 12 March 2021
EFin,heat | 0 | t CO2-eq / TJ | See section 1.4.2.3 of the GHG methodology | See section 1.4.2.3 of the GHG methodology
EFon-site,heat / EFout,heat | 47.3 | t CO2-eq / TJ | Emission benchmark for generating heat under the ETS | COMMISSION IMPLEMENTING REGULATION (EU) 2021/447 of 12 March 2021
EFin,NG / EFon-site,NG / EFout,NG | 59.5 | tonnes CO2/TJ | Emission factor for combustion of natural gas | 2006 IPCC Guidelines for National Greenhouse Gas Inventories. Volume 2. (EF) and IPCC, 2013: Climate Change 2013: The Physical Science Basis. Contribution of Working Group I to the Fifth Assessment Report of the Intergovernmental Panel on Climate Change (GWP) | Based on most conservative EFs for CH4 and/or N2O among stationary and mobile use
EFin,gasoline / EFon-site,gasoline / EFout,gasoline | 73.2 | tonnes CO2e /TJ | Emission factor for the combustion of gasoline | 2006 IPCC Guidelines for National Greenhouse Gas Inventories. Volume 2. (EF) and IPCC, 2013: Climate Change 2013: The Physical Science Basis. Contribution of Working Group I to the Fifth Assessment Report of the Intergovernmental Panel on Climate Change (GWP) | Based on most conservative EFs for CH4 and/or N2O among stationary and mobile use
EFin,diesel / EFon-site,diesel / EFout,diesel | 75.2 | tonnes CO2e /TJ | Emission factor for the combustion of diesel | 2006 IPCC Guidelines for National Greenhouse Gas Inventories. Volume 2. (EF) and IPCC, 2013: Climate Change 2013: The Physical Science Basis. Contribution of Working Group I to the Fifth Assessment Report of the Intergovernmental Panel on Climate Change (GWP) | Based on most conservative EFs for CH4 and/or N2O among stationary and mobile use
EFin,heavy fuel oil / EFon-site,heavy fuel oil / EFout,heavy fuel oil | 77.8 | tonnes CO2e /TJ | Emission factor for the combustion of heavy fuel oil | 2006 IPCC Guidelines for National Greenhouse Gas Inventories. Volume 2. (EF) and IPCC, 2013: Climate Change 2013: The Physical Science Basis. Contribution of Working Group I to the Fifth Assessment Report of the Intergovernmental Panel on Climate Change (GWP) | Based on most conservative EFs for CH4 and/or N2O among stationary and mobile use
Ɵelectricity | 6.74 | % | Mean losses due to transport of electricity to consumers via the grid in the EU in 2022 | EUROSTAT | Use default only, if no country-specific prescription exists.
Ɵheat | 11.25 | % | Mean losses due to transport of heat to consumers via heat networks in the EU in 2022 | EUROSTAT | Use default only, if no country-specific prescription exists.
Ɵgas | 0.64 | % | Mean losses due to transport of gaseous fuels to consumers via the grid in the EU in 2022 | EUROSTAT | Use default only, if no country-specific prescription exists.
GWPCH4 | 28 | tonnes CO2e / tonne | Global warming potential of methane according to IPCC AR5 | Based on CDM and 2006 IPCC Guidelines for National Greenhouse Gas Inventories. Available at: https://www.ipcc-nggip.iges.or.jp/public/2006gl/vol2.html
GWPN2O | 265 | tonnes CO2e / tonne | Global warming potential of nitrous oxide according to IPCC AR5 | Based on CDM and 2006 IPCC Guidelines for National Greenhouse Gas Inventories. Available at: https://www.ipcc-nggip.iges.or.jp/public/2006gl/vol2.html
EFservice,freq | [Individual calculation by the applicant required] | t CO2-eq / MW / h | mean increase of the emission intensity of grid electricity due the need for frequency response | No source available | The reference case shall consider the provision of the service by a CCGT plant running at an electrical efficiency of 45% instead of 55%
EFservice,react | [Individual calculation by the applicant required] | t CO2-eq / Mvar / h | mean increase of the emission intensity of grid electricity due the need for reactive power | No source available | The reference case shall consider the provision of the service by a CCGT plant running at an electrical efficiency of 45% instead of 55%
EFservice,Inert | [Individual calculation by the applicant required] | t CO2-eq / GVAs / h | mean increase of the emission intensity of grid electricity due the need for provision of inertia | No source available | The reference case shall consider the provision of the service by a CCGT plant running at an electrical efficiency of 45% instead of 55%
EFservice,other | [Individual calculation by the applicant required] | t CO2-eq / MW / h | mean increase of the emission intensity of grid electricity due the need for a service to be defined | No source available | The reference case shall consider the provision of the service by a CCGT plant running at an electrical efficiency of 45% instead of 55%
Alternative factors

## Assumptions
Assumptions
Applicants are expected to provide detailed, complete and transparent documentation of the parameters used in the calculations and data sources.
This tab is reserved for the documentation of the methods, activity data, processes, systems, assumptions and criteria for definition of boundaries (if applicable), reference years (for estimates), quantification methods, emission factors, conversion factors and any other parameters used in the completion of this application. Bibliographical data shall also be properly referenced, if used. A transparent documentation of such assumptions is crucial to ensure the quality and credibility of the projected operation data. If information is not credible, or fails to be effectively communicated, it will not have value. Therefore, it is the applicants' interest to ensure the quality of these components at every level of their application.
Transparency relates to the degree to which information on the processes, procedures, assumptions, and limitations of the GHG quantification are disclosed in a clear, factual, neutral, and understandable manner based on clear documentation and archives (i.e., an audit trail). Information needs to be recorded, compiled, and analysed in a way that enables internal reviewers and external verifiers to attest to its credibility. Specific exclusions or inclusions need to be clearly identified and justified, assumptions disclosed, and appropriate references provided for the methodologies applied and the data sources used. The information should be sufficient to enable a third party to derive the same results if provided with the same source data. (GHG Accounting Protocol)
Quantitative assumptions
Data / Assumption | Proposed value | Data unit | Description | Basis or source of the assumption | Hyperlink to the original source, if applicable | Brief description of the monitoring plan | Area / Department responsible
Pin (kW) | 5 | kW | Input power rating | In your application, please justify your assumptions in the "Assumptions" sheet of the GHG calculator and in Part B of the application form, Section 2.1.
Pout (kW) | 10 | kW | Output power rating | In your application, please justify your assumptions in the "Assumptions" sheet of the GHG calculator and in Part B of the application form, Section 2.1.
Estor (kWh) | 20 | kWh | Maximum storage capacity including degradation | In your application, please justify your assumptions in the "Assumptions" sheet of the GHG calculator and in Part B of the application form, Section 2.1.
Rservices,gen (MW) | - | MW | Generator rating | n/a
Rservices,var (Mvar) | - | Mvar | Reactive power rating | n/a
Rservices,Inert (GVAs) | - | GWAs | Inertia capability rating | n/a
η (%) | 99% | - | Electrical efficiency of the battery as the end user product | In your application, please justify your assumptions in the "Assumptions" sheet of the GHG calculator and in Part B of the application form, Section 2.1.
Annual cycles | 183 | 1/a | Equivalent number of full storage cycles per year | In your application, please justify your assumptions in the "Assumptions" sheet of the GHG calculator and in Part B of the application form, Section 2.1.
N | 50000 | 1/a | Number of battery packs produced and installed in EVs in the planned factory | In your application, please justify your assumptions in the "Assumptions" sheet of the GHG calculator and in Part B of the application form, Section 2.1.
CScomponent | 75% | - | Share of battery pack cost with respect to the total cost of the stationary electricity storage | In your application, please develop the calculation of the CScomponent in the "Assumptions" sheet of the GHG calculator and in Part B of the application form, Section 2.1. For the purposes of the example: evaluation of publicly available data.
Qualitative assumptions
Data / Assumption | Description | Basis or source of the assumption | Hyperlink to the original source, if applicable | Brief description of the monitoring plan | Area / Department responsible
Example: No demand for offshore service vessels | No demand for offshore service vessels as O&M will be performed using drones | Based on project planning, and best practices in year 2020. | Project Planning_O&M
[add or exclude rows and columns, as needed]

## Net carbon removals
Net carbon removals
The potential for substantial net carbon removals is considered under the relevant bonus points as indicated in the Call Text.
Refer to section 1.1.5 of the GHG Methodology for guidance on related calculations.
Note: Provide a thorought justification in the relevant section of the application form Part B to substantiate your claim.
Quantity | Value | Unit | Comment / Instruction | Automated checks
TO |  | tCO2e | Timed operation credit for EII projects. Not relevant for ES projects. Only relevant for hybrid projects with an EII component.
Projnon-principal |  | tCO2e | Credit for non-principal products for EII projects. Not relevant for ES projects. Only relevant for hybrid projects with an EII component.
Proj - CCcredit - (TO + Projnon-principal) | 0 | tCO2e | Total project emissions minus carbon capture credit, adjusted by removing the timed operation credit, and the credit for non-principal products. Note: This value must be negative for a project to be able to claim net carbon removals.
Adjusted absolute GHG emission avoidance (Ref - Proj + CCcredit + TO) | 3494919.077 | tCO2e | Adjusted by removing the timed operation credit.
Adjusted relative GHG emission avoidance: | 100% | % | Adjusted by removing the timed operation credit.

## History of changes (Example)
HISTORY OF CHANGES
Version | Publication date | Changes
e1.0 | 19.02.2024 | Initial version
e2.0 | 01.11.2024 | The example has been completely overhauled to cover a project that manufactures components for batteries for stationary applications, rather than components for batteries for mobility applications. In addition, the example has been aligned to the new format of the GHG Calculator and to the updated version of the GHG Methodology for ES projects.